## Properties
Property | Value
Identifier | 43
Name | VL for AttrID: 43 - Approach stabilized
Descriptions | The approach stabilized.
Levels | 1
Last Identifier | 100

## Values
IsNewRecord | ID | Parent | Level | Description | DetailedDescription | Explanation | HasChild | SpecialValue | Status | XSDTag | DOMAIN:RIT
0 | 1 | 0 | 1 | Yes | The approach was stabilized. | The approach was stabilized as: the aircraft was on the correct flight path, only small changes in heading and pitch were required to maintain the flight path, the aircraft speed was no more than vref+15 kts and not less than vref, the sink rate was no more than 1000 ft/min, the aircraft was in proper approach and landing configuration, the power setting was not less than the minimum specified for the type of aircraft, all briefings and checklists had been performed and all of the parameters were met by 500 ft agl. | 0 | 0 | 1 | 1
0 | 2 | 0 | 1 | No | The approach was not stabilized. | The approach was not stabilized as not all of the following parameters were met by 500 ft agl : the aircraft to be on the correct flight path, small changes in heading and pitch only required to maintain the flight path, the aircraft speed to be no more than vref+15 kts and not less than vref, the sink rate to be no more than 1000 ft/min, the aircraft to be in proper approach and landing configuration, the power setting to be not less than the minimum specified for the type of aircraft and all briefings and checklists performed. | 0 | 0 | 1 | 2
0 | 99 | 0 | 1 | Unknown | Whether the aircraft was stabilized on the approach was not established. |  | 0 | 3 | 1 | 99