## Properties
Property | Value
Identifier | 47
Name | VL for AttrID: 47 - ATS route type
Descriptions | The ATS route type.
Levels | 1
Last Identifier | 99

## Values
IsNewRecord | ID | Parent | Level | Description | DetailedDescription | Explanation | HasChild | SpecialValue | Status | XSDTag | DOMAIN:RIT
0 | 2 | 0 | 1 | Advisory | The type of Air Traffic Services route involved was an ATS advisory route. | Advisory route. A designated route along which air traffic advisory service is available. Note. Air traffic control service provides a much more complete service than air traffic advisory service; advisory areas and routes are therefore not established within controlled airspace, but air traffic advisory service may be provided below and above control areas. | 0 | 0 | 1 | 2
0 | 5 | 0 | 1 | B-RNAV | The type of Air Traffic Services route involved was an ATS area navigation route type "B". | Check this. According to ICAO Annex 11, "B" is for routes which are NOT area nav routes. | 0 | 0 | 1 | 5
0 | 9 | 0 | 1 | CDR | The type of Air Traffic Services route involved was an conditional route. | A conditional route is an ATS route or a portion thereof which can be planned and used under certain specified conditions. CDRs can be divided into different categories according to their foreseen availability, flight planning possibilities and the expected level of activity of the possible associated TSAs. A CDR can be established in one or more of the three following categories : a) Category One - permanently plannable CDR ; b) Category Two - Non Permanently CDR, and c) Category Three - not Plannable CDR. | 0 | 0 | 1 | 9
0 | 10 | 0 | 1 | CDR1 | The type of Air Traffic Services route involved was a CDR1. | A CDR1 is an ATS route or a portion thereof which is permanently plannable. | 0 | 0 | 1 | 10
0 | 11 | 0 | 1 | CDR2 | The type of Air Traffic Services route involved was a CDR2. | A CDR2 route is a non-permanent ATS route, or a portion thereof, which can be planned and used under certain specified conditions. | 0 | 0 | 1 | 11
0 | 12 | 0 | 1 | CDR3 | The type of Air Traffic Services route involved was a CDR3. | A CDR3 route is a non-plannable ATS route, or a portion thereof, which can be used under certain specified conditions. | 0 | 0 | 1 | 12
0 | 1 | 0 | 1 | Conventional | The type of Air Traffic Services route involved was conventional. |  | 0 | 0 | 1 | 1
0 | 3 | 0 | 1 | F-type | The type of Air Traffic Services route involved was an F type. | An F type of ATS route is an ATS portion of the route along which advisory service only is provided. | 0 | 0 | 1 | 3
0 | 13 | 0 | 1 | K (helicopter) | The type of Air Traffic Services route involved was a K [helicopter] route. | A K [helicopter] route is an ATS low level route established for use primarily by helicopters. | 0 | 0 | 1 | 13
0 | 6 | 0 | 1 | P-RNAV | The type of Air Traffic Services route involved was a P-RNAV. | A P-RNAV route is an area navigation route which forms part of the regional network of ATS routes. | 0 | 0 | 1 | 6
0 | 4 | 0 | 1 | RNAV | The type of Air Traffic Services route involved was an ATS area navigation route. |  | 0 | 0 | 1 | 4
0 | 7 | 0 | 1 | RNP1-Y | The type of Air Traffic Services route involved was a RNP1-Y. | A RNP1-Y route is an ATS route which is not part of the regional network of ATS routes but an ATS route along which navigation performance 1 is required. Required navigation performance [RNP] is a fundamental parameter in the determination of separation together with intervention, route configuration, traffic density and controller intervention capability. The determination of the RNP type is dependent on the performance of the navigation equipment and associated source. The RNP type is based on a navigation performance accuracy value which is expected to be achieved at least 95 per cent of the time by the population of aircraft operating within the airspace. | 0 | 0 | 1 | 7
0 | 8 | 0 | 1 | RNP1-Z | The type of Air Traffic Services route involved was an RNP1-Z. | An RNP1-Z route is an ATS route which is not part of the regional network of ATS routes but an ATS route along which navigation performance 1 is required. Required navigation performance [RNP] is a fundamental parameter in the determination of separation together with intervention, route configuration, traffic density and controller intervention capability. The determination of the RNP type is dependent on the performance of the navigation equipment and associated source. The RNP type is based on a navigation performance accuracy value which is expected to be achieved at least 95 per cent of the time by the population of aircraft operating within the airspace. | 0 | 0 | 1 | 8
0 | 14 | 0 | 1 | S (supersonic) | The type of Air Traffic Services route involved was an S [supersonic] route. | An S [supersonic] route is an ATS route established for use by supersonic aircraft exclusively during acceleration, deceleration and while in supersonic flight. ICAO Annex 11 | 0 | 0 | 1 | 14
0 | 98 | 0 | 1 | Other | The type of Air Traffic Services route involved was other than one above. |  | 0 | 2 | 1 | 98