## Properties
Property | Value
Identifier | 504
Name | VL for AttrID: 504 - Contamination
Descriptions | The runway surface contamination.
Levels | 2
Last Identifier | 115

## Values
IsNewRecord | ID | Parent | Level | Description | DetailedDescription | Explanation | HasChild | SpecialValue | Status | XSDTag | DOMAIN:RIT
0 | 3 | 0 | 1 | Ice | The runway surface was contaminated by ice. |  | 0 | 0 | 1 | 3
0 | 5 | 0 | 1 | Oil | The runway surface was contaminated by oil. |  | 0 | 0 | 1 | 5
0 | 2 | 0 | 1 | Slush | The runway surface was contaminated by slush. | The runway surface was contaminated by water-saturated snow. Slush. Water-saturated snow which with a heel-and-toe slap-down motion against the ground will be displaced with a splatter; specific gravity: 0.5 up to 0.8. (ICAO Annex 14) | 0 | 0 | 1 | 2
0 | 4 | 0 | 1 | Snow | The runway surface was contaminated by snow. | Snow is precipitation in the form of feathery ice crystals or large agglomerations in the form of flakes. Snow is composed of millions of star-shaped hexagonal ice crystals. Snow (on the ground): Dry snow can be blown if loose or, if compacted by hand, will fall apart again upon release. Wet snow if compacted by hand, will stick together and tend to or form a snowball. Compacted snow has been compressed into a solid mass that resists further compression and will hold together or break up into lumps if picked up. | 1 | 0 | 1 | 4
0 | 102 | 4 | 2 | Dry snow | Dry snow | Dry snow. Snow which can be blown if loose or, if compacted by hand, will fall apart again upon release; specific gravity: up to but not including 0.35. | 0 | 0 | 1 | 102
0 | 103 | 4 | 2 | Wet snow | Wet snow | Wet snow. Snow which, if compacted by hand, will stick together and tend to or form a snowball; specific gravity: 0.35 up to but not including 0.5. | 0 | 0 | 1 | 103
0 | 104 | 4 | 2 | Compacted snow | Compacted snow | Compacted snow. Snow which has been compressed into a solid mass that resists further compression and will hold together or break up into lumps if picked up; specific gravity: 0.5 and over. | 0 | 0 | 1 | 104
0 | 1 | 0 | 1 | Water | The runway surface was contaminated by water. |  | 1 | 0 | 1 | 1
0 | 105 | 1 | 2 | Damp | Damp |  | 0 | 0 | 1 | 105
0 | 106 | 1 | 2 | Wet or water patches | Wet or water patches |  | 0 | 0 | 1 | 106
0 | 107 | 1 | 2 | Flooded or standing water | Flooded or standing water | Water depth above 3 mm. | 0 | 0 | 1 | 107
0 | 109 | 0 | 1 | Frost | Frost (normally less than 1mm deep) |  | 0 | 0 | 1 | 109
0 | 110 | 0 | 1 | Frozen roots or ridges | Frozen roots or ridges |  | 0 | 0 | 1 | 110
0 | 111 | 0 | 1 | Mud | Mud |  | 0 | 0 | 1 | 111
0 | 112 | 0 | 1 | Gravel | Gravel |  | 0 | 0 | 1 | 112
0 | 113 | 0 | 1 | Sand | Sand |  | 0 | 0 | 1 | 113
0 | 114 | 0 | 1 | Plants, algae | Plants, algae |  | 0 | 0 | 1 | 114
0 | 6 | 0 | 1 | None | None - Clear and dry | There was no runway contamination. | 0 | 0 | 1 | 6
0 | 98 | 0 | 1 | Other | The runway surface was contaminated by a substance other than those listed above. |  | 0 | 2 | 1 | 98
0 | 99 | 0 | 1 | Unknown | The type of contamination on the runway surface was not established. |  | 0 | 3 | 1 | 99