## Properties
Property | Value
Identifier | 594
Name | VL for AttrID: 594 - Traffic info type
Descriptions | The type of traffic information provided.
Levels | 1
Last Identifier | 100

## Values
IsNewRecord | ID | Parent | Level | Description | DetailedDescription | Explanation | HasChild | SpecialValue | Status | XSDTag | DOMAIN:RIT
0 | 97 | 0 | 1 | None | The flight crew did not see the conflicting aircraft. |  | 0 | 1 | 1 | 97
0 | 5 | 0 | 1 | ACAS display | The flight crew saw the conflicting aircraft as a result of the airborne collision avoidance system. | Airborne collision avoidance system (ACAS). An aircraft system based on secondary surveillance radar (SSR) transponder signals which operates independently of ground-based equipment to provide advice to the pilot on potential conflicting aircraft that are equipped with SSR transponders. | 0 | 0 | 1 | 5
0 | 2 | 0 | 1 | Air-air communications | The flight crew saw the conflicting aircraft as a result of air-air communications. |  | 0 | 0 | 1 | 2
0 | 3 | 0 | 1 | ATC (non-radar) | The flight crew saw the conflicting aircraft as a result of air traffic control (non-radar) advice. |  | 0 | 0 | 1 | 3
0 | 4 | 0 | 1 | ATC, radar information | The flight crew saw the conflicting aircraft as a result of air traffic control (radar information) advice. |  | 0 | 0 | 1 | 4
0 | 7 | 0 | 1 | Essential traffic information | Essential traffic information | Essential traffic information shall include: a) direction of flight of aircraft concerned; b) type and wake turbulence category (if relevant) of aircraft concerned; c) cruising level of aircraft concerned; and 1) estimated time over the reporting point nearest to where the level will be crossed; or 2) relative bearing of the aircraft concerned in terms of the 12-hour clock as well as distance from the conflicting traffic; or 3) actual or estimated position of the aircraft concerned. (PANS-ATM 5.10.2, ICAO DOC 4444) | 0 | 0 | 1 | 7
0 | 6 | 0 | 1 | Essential local traffic information | Essential local traffic information | 6.2 ESSENTIAL LOCAL TRAFFIC 6.2.1 Information on essential local traffic known to the controller shall be transmitted without delay to departing and arriving aircraft concerned. Note 1: Essential local traffic in this context consists of any aircraft, vehicle or personnel on or near the runway to be used, or traffic in the take-off and climb-out area or the final approach area, which may constitute a collision hazard to a departing or arriving aircraft. (PANS-ATM, 6.2, ICAO DOC 4444) | 0 | 0 | 1 | 6
0 | 1 | 0 | 1 | Visual sighting | The flight crew saw the conflicting aircraft as a result of a visual sighting. |  | 0 | 0 | 1 | 1
0 | 99 | 0 | 1 | Unknown | The source of information which enabled the flight crew to see the conflicting aircraft is not known. |  | 0 | 3 | 1 | 99