## Properties
Property | Value
Identifier | 1179
Name | VL for AttrID: 32 - Aircraft category
Descriptions | The Aircraft category
Levels | 4
Last Identifier | 77

## Values
IsNewRecord | ID | Parent | Level | Description | DetailedDescription | Explanation | HasChild | SpecialValue | Status | XSDTag | DOMAIN:RIT
0 | 1 | 0 | 1 | Fixed Wing | Fixed Wing |  | 1 | 0 | 1 | 1 | X
0 | 8 | 1 | 2 | Aeroplane | Aeroplane |  | 1 | 0 | 1 | 8 | X
0 | 11 | 8 | 3 | Small Aeroplane | Small Aeroplane | Normal, utility and aerobatic aeroplanes with ≤9 passenger seats and a MTOW ≤ 5,670 kg (12,500 lb) or Twin-engine commuter aeroplanes with ≤ 19 passenger seats and an MTOW ≤ 8618 kg (19,000 lb). | 1 | 0 | 1 | 11 | X
0 | 16 | 11 | 4 | Small Aeroplane | Small aeroplane | Normal, utility and aerobatic aeroplanes with ≤9 passenger seats and a MTOW ≤ 5,670 kg (12,500 lb), or Twin-engine commuter aeroplanes with ≤ 19 passenger seats and an MTOW ≤ 8618 kg (19,000 lb), which was certified in accordance with CS-23. | 0 | 0 | 1 | 16 | X
0 | 14 | 11 | 4 | Very Light Aeroplane | Very light aeroplane | Non-aerobatic aircraft, day VFR only and: • MTOM ≤ 750 kg, and • Stalling speed, VSO ≤ 83 kmh (45 kts) CAS at MTOW in landing configuration, which was certified in accordance with CS-VLA. | 0 | 0 | 1 | 14 | X
0 | 15 | 11 | 4 | Light Sport Aeroplane | Light sport aeroplane | Aircraft for day VFR only operations that are: • MTOW ≤ 600 kg, or ≤650 kg if intended for operation on water. • Max. stalling speed, VSO ≤ 83 kmh (45 kts) CAS at MTOW and most critical CofG • ≤2 persons, including the pilot • Single, non-turbine engine or electric propulsion unit, with a propeller. • A non-pressurised cabin, which was certified in accordance with CS-LSA. | 0 | 0 | 1 | 15 | X
0 | 27 | 11 | 4 | Ultralight Aeroplane | Fixed-wing ultralight/microlight aeroplane | Aeroplane having the stall speed or the minimum steady flight speed in landing configuration not exceeding 35 knots calibrated air speed (CAS) and for: • Land plane: - Under 300 kg MTOM for a single-seater aircraft (315 kg for a land plane single-seater equipped with an airframe mounted total recovery parachute system), - Under 450 kg for a two-seater aircraft (472,5 kg for a land plane, two-seater equipped with an airframe mounted total recovery parachute system). • Amphibian: - Under 330 kg MTOM for an amphibian or floatplane single-seater (345 kg if with recovery parachute system); - Under 495 kg for an amphibian or floatplane two-seater (520 kg if with recovery parachute system); (When an amphibian or a floatplane is operating both as a floatplane and as a land plane, it must fall below the applicable MTOM limit). | 0 | 0 | 1 | 27 | X
0 | 74 | 11 | 4 | Not Certified | Not certified small aeroplane | Small Aeroplane other than ultralight aeroplane exempt from EASA/RSO certification. A not certified small aeroplane other than Ultralight Aeroplane that: • is exempt from certification requirements (ref. Annex 1 of Regulation (EU) 2018/1139, previously Annex 2 of Regulation (EU) 216/2008); • or which was not certified (regardles of the reason). Use attribute 1090 to specify the type of exempt aircraft. | 0 | 0 | 1 | 74 | X
0 | 12 | 8 | 3 | Large Aeroplane | Large aeroplane |  | 1 | 0 | 1 | 12 | X
0 | 17 | 12 | 4 | Large Aeroplane | Large aeroplane | CS-25 certified, turbine powered large aeroplane. | 0 | 0 | 1 | 17 | X
0 | 73 | 12 | 4 | Not Certified | Not certified large aeroplane | Fixed wing large aeroplane exempt from EASA/RSO certification A large fixed wing aircraft that: • is exempt from certification requirements (ref. Annex 1 of Regulation (EU) 2018/1139, previously Annex 2 of Regulation (EU) 216/2008) • or which was not certified in accordance with CS-25 (regardles of the reason) Use attribute 1090 to specify the type of exempt aircraft. | 0 | 0 | 1 | 73 | X
0 | 13 | 8 | 3 | Military Aeroplane | Military aeroplane |  | 1 | 0 | 1 | 13 | X
0 | 18 | 13 | 4 | Fast jet / Combat aeroplane | Fast jet / combat aeroplane | An aeroplane designed specifically for combat air-to-air, air-to-surface missions, capable to carry armament, or its derivative designed for recognition/intelligence, electronic warfare etc. | 0 | 0 | 1 | 18 | X
0 | 19 | 13 | 4 | Other military aeroplane | Other military aeroplane | Any other military aeroplane that is not a 'Fast jet/ combat aeroplane'. This only includes aircraft that: • is exclusively designed for military missions, or • is having its origins in civil aeroplane, but is permanently modified for military missions capability. Civil aircraft types (not modified), only used for military operations, are excluded from this category. | 0 | 0 | 1 | 19 | X
0 | 9 | 1 | 2 | Sailplane (Glider) | Sailplane (Glider) |  | 1 | 0 | 1 | 9 | X
0 | 20 | 9 | 3 | Non-Powered Sailplane (Glider) | Non-powered sailplane (glider) | Sailplanes where the MTOW ≤ 750 kg. | 1 | 0 | 1 | 20 | X
0 | 75 | 20 | 4 | Non-Powered Sailplane (Glider) | Non-powered sailplane (glider) with an EASA/RSO certification. | Sailplanes where the max. weight ≤ 750 kg, certified in accordance with CS-22. | 0 | 0 | 1 | 75 | X
0 | 71 | 20 | 4 | Not Certified | Not certified fixed wing non-powered sailplane (glider). | Fixed wing non-powered Sailplane (Glider) exempt from EASA/RSO certification. A not certified non-powered Sailplane other than Ultralight Sailplane, that: • is exempt from certification requirements (ref. Annex 1 of Regulation (EU) 2018/1139, previously Annex 2 of Regulation (EU) 216/2008) • or which was not certified (regardles of the reason). Use attribute 1090 to specify the type of exempt aircraft. | 0 | 0 | 1 | 71 | X
0 | 21 | 9 | 3 | Powered Sailplane (Glider) | Powered sailplane (glider) |  | 1 | 0 | 1 | 21 | X
0 | 23 | 21 | 4 | Fixed powerplant installation | Fixed powerplant installation - TMG | CS-22 certified, single engine powered sailplane with design value W/b2 < 3 kg/m2 and max. weight ≤ 850 kg. with fixed powerplant installation (Touring Motor Glider - TMG). | 0 | 0 | 1 | 23 | X
0 | 24 | 21 | 4 | Retractable powerplant | Retractable powerplant | CS-22 certified single engine powered sailplanes with design value W/b2 < 3 kg/m2 and max. weight ≤ 850 kg, equiped with retractable powerplant (sustainer or self-launching). | 0 | 0 | 1 | 24 | X
0 | 70 | 21 | 4 | Not Certified | Not certified fixed wing powered sailplane (glider). | Fixed wing Powered Sailplane (Glider) exempt from EASA/RSO certification. A not certified Sailplane other than Ultralight Sailplane equiped with fixed or retractable powerplant that: • is exempt from certification requirements (ref. Annex 1 of Regulation (EU) 2018/1139, previously Annex 2 of Regulation (EU) 216/2008) • or which was not certified (regardles of the reason). Use attribute 1090 to specify the type of exempt aircraft. | 0 | 0 | 1 | 70 | X
0 | 22 | 9 | 3 | Ultralight Sailplane (Glider) | Ultralight/microlight sailplane (glider) |  | 1 | 0 | 1 | 22 | X
0 | 25 | 22 | 4 | Single Seat Ultralight Sailplane (Glider) | Single seat ultralight/microlight sailplane (glider) | Non-powered, Single-seater sailplane, below 250 kg MTOM. | 0 | 0 | 1 | 25 | X
0 | 26 | 22 | 4 | Two Seat Ultralight Sailplane (Glider) | Two seat ultralight/microlight sailplane (glider) | Non-powered, Two-seater sailplane, below 400 kg MTOM | 0 | 0 | 1 | 26 | X
0 | 10 | 1 | 2 | Ultralight/ Microlight | Ultralight/ Microlight |  | 0 | 0 | 2 | 10 | X
0 | 2 | 0 | 1 | Rotary Wing | Rotorcraft |  | 1 | 0 | 1 | 2 | X
0 | 29 | 2 | 2 | Helicopter | Helicopter |  | 1 | 0 | 1 | 29 | X
0 | 31 | 29 | 3 | Small/light Helicopter | Small/light helicopter | Halicopter with MTOW of 3,175 kg (7,000 lb) and ≤ 9 passenger seats. | 1 | 0 | 1 | 31 | X
0 | 35 | 31 | 4 | Small Helicopter | Small helicopter | CS-27 certified helicopter, with MTOW of 3,175 kg (7,000 lb) and ≤ 9 passenger seats. | 0 | 0 | 1 | 35 | X
0 | 34 | 31 | 4 | Very Light Helicopter | Very light helicopter | Helicopters restricted to day VFR operation and: • ≤ 600 kg MTOW • ≤ 2 occupants • Simple design • Not turbine or rocket powered | 0 | 0 | 1 | 34 | X
0 | 36 | 31 | 4 | Ultralight Helicopter | Ultralight/microlight helicopter | • Land helicopter: - Under 300 kg MTOM for a single-seater helicopter - Under 450 kg for a two-seater helicopter • Amphibian: - Under 330 kg MTOM for a single-seater amphibian or float-helicopter; - Under 495 kg for a two-seater amphibian or float-helicopter; (When an amphibian or a float-helicopter is operating both as a float-helicopter and as a land helicopter, it must fall below the applicable MTOM limit). | 0 | 0 | 1 | 36 | X
0 | 67 | 31 | 4 | Not Certified | Not certified small helicopter | Small Helicopter exempt from EASA/RSO certification. A small Helicopter other than Ultralight helicopter that: • is exempt from certification requirements (ref. Annex 1 of Regulation (EU) 2018/1139, previously Annex 2 of Regulation (EU) 216/2008) • or which was not certified (regardles of the reason). Use attribute 1090 to specify the type of exempt aircraft. | 0 | 0 | 1 | 67 | X
0 | 32 | 29 | 3 | Large Helicopter | Large helicopter | Rotorcraft with a maximum take-off mass of 3175 kg or greater. | 1 | 0 | 1 | 32 | X
0 | 76 | 32 | 4 | Large Helicopter | Large helicopter with an EASA/RSO certification | CS-29 cetrified Large Rotorcraft with a maximum take-off mass of 3175 kg or greater. | 0 | 0 | 1 | 76 | X
0 | 72 | 32 | 4 | Not Certified | Not certified large Helicopter | Rotary wing large Helicopter exempt from EASA/RSO certification. A large rotary wing aircraft that: • is exempt from certification requirements (ref. Annex 1 of Regulation (EU) 2018/1139, previously Annex 2 of Regulation (EU) 216/2008) • or which was not certified in accordance with CS-29 (regardles of the reason) Use attribute 1090 to specify the type of exempt aircraft. | 0 | 0 | 1 | 72 | X
0 | 33 | 29 | 3 | Military Helicopter | Military helicopter | Helicopter that: • is combat/attack helicopter, or • is exclusively designed for military missions, or • is having its origins in civil helicopter, but is permanently modified for military missions capability. Civil helicopter types (not modified), only used for military operations, are excluded from this category. | 0 | 0 | 1 | 33 | X
0 | 30 | 2 | 2 | Gyroplane | Gyroplane | Single and two-seater gyroplanes with a MTOM not exceeding 600 kg are exempt from EASA/RSO certification. | 1 | 0 | 1 | 30 | X
0 | 37 | 30 | 3 | Gyroplane single seat | Gyroplane single seat |  | 0 | 0 | 1 | 37 | X
0 | 38 | 30 | 3 | Gyroplane two seats | Gyroplane two seats |  | 0 | 0 | 1 | 38 | X
0 | 3 | 0 | 1 | Lighter-than-air | Lighter-than-air |  | 1 | 0 | 1 | 3 | X
0 | 39 | 3 | 2 | Balloon | Balloon |  | 1 | 0 | 1 | 39 | X
0 | 42 | 39 | 3 | Free Gas Balloon | Free gas balloon | Manned, free balloons that derive their lift from gas being lighter than air. | 0 | 0 | 1 | 42 | X
0 | 43 | 39 | 3 | Hot Air Balloon | Hot air balloon | Manned free balloons that derive their lift from: • Heated air, or • A combination of heated air and a non-flammable, lighter than air gas. | 0 | 0 | 1 | 43 | X
0 | 44 | 39 | 3 | Tethered Gas Balloon | Tethered gas balloon | Tethered balloons that derive their lift from gas being lighter than air. | 0 | 0 | 1 | 44 | X
0 | 68 | 39 | 3 | Not Certified | Not certified balloon. | Balloon exempt from EASA/RSO certification. Balloons having a single or double occupancy and a maximum design volume of, in the case of hot air not more than 1 200 cubic meters, and in the case of other lifting gas not more than 400 cubic meters. | 0 | 0 | 1 | 68 | X
0 | 40 | 3 | 2 | Airship | Airship |  | 1 | 0 | 1 | 40 | X
0 | 45 | 40 | 3 | Gas Airship | Gas airship |  | 1 | 0 | 1 | 45 | X
0 | 47 | 45 | 4 | Rigid Structure | Rigid structure |  | 0 | 0 | 1 | 47 | X
0 | 48 | 45 | 4 | Non-rigid Structure | Non-rigid structure |  | 0 | 0 | 1 | 48 | X
0 | 46 | 40 | 3 | Hot Air Airship | Hot air airship |  | 0 | 0 | 1 | 46 | X
0 | 69 | 40 | 3 | Not Certified | Not certified airship | Airship exempt from EASA/RSO certification. Airships having a single or double occupancy and a maximum design volume of, in the case of hot air not more than 1 200 cubic meters, and in the case of other lifting gas not more than 400 cubic meters. | 0 | 0 | 1 | 69 | X
0 | 41 | 3 | 2 | Other | Other |  | 0 | 2 | 1 | 41 | X
0 | 5 | 0 | 1 | Hybrid | Hybrid |  | 1 | 0 | 1 | 5 | X
0 | 60 | 5 | 2 | Tilt Rotor | Tilt rotor | A hybrid aircraft (e.g. V-22, V-280, AW609) that is able to operate both as an aeroplane and a helicopter. | 0 | 0 | 1 | 60 | X
0 | 6 | 0 | 1 | RPAS | RPAS | Remotely Piloted Aicraft System (RPAS) or Unmanned Aircraft System (UAS); an aircraft operating or designed to operate autonomously or to be piloted remotely without a pilot on board, and the equipment to control it remotely. Also commonly known as UAV (Unmanned Aerial Vehicle) or drone. | 1 | 0 | 1 | 6 | X
0 | 61 | 6 | 2 | Fixed-wing RPAS | Fixed-wing RPAS | A fixed wing Remotely Piloted Aicraft System (RPAS)/Unmanned Aircraft System (UAS)/Unmanned Aerial Vehicle (UAV)/drone used for any purpose. | 0 | 0 | 1 | 61 | X
0 | 62 | 6 | 2 | Rotary-wing RPAS | Rotary-wing RPAS | A rotary wing Remotely Piloted Aicraft System (RPAS)/Unmanned Aircraft System (UAS)/Unmanned Aerial Vehicle (UAV)/drone used for any purpose. | 0 | 0 | 1 | 62 | X
0 | 63 | 6 | 2 | Balloon RPAS | Balloon RPAS | A balloon Remotely Piloted Aicraft System (RPAS)/Unmanned Aircraft System (UAS)/Unmanned Aerial Vehicle (UAV) used for any purpose. | 0 | 0 | 1 | 63 | X
0 | 64 | 6 | 2 | RPAS lighter than 150 kg | Any RPAS lighter than 150 kg | A Remotely Piloted Aicraft System (RPAS)/Unmanned Aircraft System (UAS)/Unmanned Aerial Vehicle (UAV)/drone not exceeding a mass of 150 kg used for any purpose. | 0 | 0 | 1 | 64 | X
0 | 4 | 0 | 1 | Other | Other |  | 1 | 0 | 1 | 4 | X
0 | 49 | 4 | 2 | Hang-glider | Hang-glider |  | 1 | 0 | 1 | 49 | X
0 | 56 | 49 | 3 | Powered Hang-glider | Powered Hang-glider |  | 0 | 0 | 1 | 56 | X
0 | 57 | 49 | 3 | Non-powered Hang-glider | Non-powered Hang-glider |  | 0 | 0 | 1 | 57 | X
0 | 50 | 4 | 2 | Paraglider | Paraglider |  | 1 | 0 | 1 | 50 | X
0 | 58 | 50 | 3 | Powered Paraglider | Powered Paraglider |  | 0 | 0 | 1 | 58 | X
0 | 59 | 50 | 3 | Non-powered Paraglider | Non-powered Paraglider |  | 0 | 0 | 1 | 59 | X
0 | 51 | 4 | 2 | Para-motors/para-planes | Para-motors/para-planes |  | 0 | 0 | 1 | 51 | X
0 | 28 | 4 | 2 | Flex-Wing | Flex-wing | • Land plane: Under 300 kg for a single-seater aircraft, under 450 kg for a two-seater aircraft. • Amphibian: 330 kg for an amphibian or floatplane single-seater; or 495 kg for an amphibian or floatplane two-seater provided that, where operating both as a floatplane and as a land plane, it falls below both MTOM limits, as appropriate; • 472,5 kg for a land plane, two-seater equipped with an airframe mounted total recovery parachute system; • 315 kg for a land plane single-seater equipped with an airframe mounted total recovery parachute system; • and, for aeroplanes, having the stall speed or the minimum steady flight speed in landing configuration not exceeding 35 knots calibrated air speed (CAS) | 0 | 0 | 1 | 28 | X
0 | 52 | 4 | 2 | Parachute | Parachute |  | 0 | 0 | 1 | 52 | X
0 | 53 | 4 | 2 | Rocket | Rocket |  | 0 | 0 | 1 | 53 | X
0 | 55 | 4 | 2 | Space Plane | Space plane |  | 0 | 0 | 1 | 55 | X
0 | 54 | 4 | 2 | Other | Other |  | 0 | 2 | 1 | 54 | X
0 | 65 | 0 | 1 | Not Applicable | Not Applicable | Not applicable should only bve used for occurrences where no aircraft were involved. If an aircraft was involved but it was not identified, use 'Unknown'. | 0 | 0 | 1 | 65 | X
0 | 7 | 0 | 1 | Unknown | Unknown | An aircraft of unknown category. | 0 | 3 | 1 | 7 | X