## Properties
Property | Value
Identifier | 309
Name | VL for AttrID: 309 - VASI used
Descriptions | The type of visual approach slope indicator used.
Levels | 1
Last Identifier | 100

## Values
IsNewRecord | ID | Parent | Level | Description | DetailedDescription | Explanation | HasChild | SpecialValue | Status | XSDTag | DOMAIN:RIT
0 | 97 | 0 | 1 | None | No visual approach slope indicator system was used. |  | 0 | 1 | 1 | 97
0 | 8 | 0 | 1 | APAPI | The visual approach slope indicator systems used was an abbreviated precision approach path indicator. | Aerodrome/heliport visual approach slope indicator [VASI]/precision approach path indicator [PAPI]. VASIS:An approach slope indicator system consisting of four light units situated on the left side of the runway in the form of two wing bars referred to as the upwind and downwind wing bars. The aircraft is on slope if the upwind bar shows red and the downwind bar shows white, too high if both bars show white, and too low if both bars show red. Some aerodromes serving large aircraft have three-bar visual approach slope indicator systems (VASIS), which provide two visual glide paths (GP) to the same runway. The visual approach slope indicator system can be situated so as to provide three types of eye-to-wheel height (EWH): V1 (10 ft), V2 (25 ft) and V3 (25 ft and 45 ft). | 0 | 0 | 1 | 8
0 | 6 | 0 | 1 | AT-VASIS | The visual approach slope indicator systems used was an advanced T- visual approach slope indicator system. | An AT-VASIS consists of 10 light units arranged on one side of the runway, in the form of a single wing bar of four light units, with a bisecting longitudinal line of six lights. The red ‘fly up’ indication is designed to be visual to ground level. The Airservices Australia Aeronautical Information Publication stated that the AT-VASIS: standard installation aims to provide an obstacle clearance of at least 11M above a 1.9 degree slope, within the azimuth splay of 7.5 degree either side of the runway centre line for a distance of 5 NM from the threshold. | 0 | 0 | 1 | 6
0 | 2 | 0 | 1 | AVASIS | The visual approach slope indicator systems used was advanced visual approach slope indicator system. | Aerodrome/heliport visual approach slope indicator [VASI]/precision approach path indicator [PAPI]. VASIS:An approach slope indicator system consisting of four light units situated on the left side of the runway in the form of two wing bars referred to as the upwind and downwind wing bars. The aircraft is on slope if the upwind bar shows red and the downwind bar shows white, too high if both bars show white, and too low if both bars show red. Some aerodromes serving large aircraft have three-bar visual approach slope indicator systems (VASIS), which provide two visual glide paths (GP) to the same runway. The visual approach slope indicator system can be situated so as to provide three types of eye-to-wheel height (EWH): V1 (10 ft), V2 (25 ft) and V3 (25 ft and 45 ft). | 0 | 0 | 1 | 2
0 | 4 | 0 | 1 | AVASIS 3 bar | The visual approach slope indicator systems used was a 3 bar advanced visual approach slope indicator system. | Aerodrome/heliport visual approach slope indicator [VASI]/precision approach path indicator [PAPI]. VASIS:An approach slope indicator system consisting of four light units situated on the left side of the runway in the form of two wing bars referred to as the upwind and downwind wing bars. The aircraft is on slope if the upwind bar shows red and the downwind bar shows white, too high if both bars show white, and too low if both bars show red. Some aerodromes serving large aircraft have three-bar visual approach slope indicator systems (VASIS), which provide two visual glide paths (GP) to the same runway. The visual approach slope indicator system can be situated so as to provide three types of eye-to-wheel height (EWH): V1 (10 ft), V2 (25 ft) and V3 (25 ft and 45 ft). | 0 | 0 | 1 | 4
0 | 7 | 0 | 1 | PAPI | The visual approach slope indicator system used was precision approach path indicator. | Aerodrome/heliport visual approach slope indicator [VASI]/precision approach path indicator [PAPI]. VASIS:An approach slope indicator system consisting of four light units situated on the left side of the runway in the form of two wing bars referred to as the upwind and downwind wing bars. The aircraft is on slope if the upwind bar shows red and the downwind bar shows white, too high if both bars show white, and too low if both bars show red. Some aerodromes serving large aircraft have three-bar visual approach slope indicator systems (VASIS), which provide two visual glide paths (GP) to the same runway. The visual approach slope indicator system can be situated so as to provide three types of eye-to-wheel height (EWH): V1 (10 ft), V2 (25 ft) and V3 (25 ft and 45 ft). | 0 | 0 | 1 | 7
0 | 5 | 0 | 1 | T-VASIS | The visual approach slope indicator systems used was T-visual approach slope indicator system. | Aerodrome/heliport visual approach slope indicator [VASI]/precision approach path indicator [PAPI]. VASIS:An approach slope indicator system consisting of four light units situated on the left side of the runway in the form of two wing bars referred to as the upwind and downwind wing bars. The aircraft is on slope if the upwind bar shows red and the downwind bar shows white, too high if both bars show white, and too low if both bars show red. Some aerodromes serving large aircraft have three-bar visual approach slope indicator systems (VASIS), which provide two visual glide paths (GP) to the same runway. The visual approach slope indicator system can be situated so as to provide three types of eye-to-wheel height (EWH): V1 (10 ft), V2 (25 ft) and V3 (25 ft and 45 ft). | 0 | 0 | 1 | 5
0 | 1 | 0 | 1 | VASIS 2 bar | The visual approach slope indicator system used was 2 bar visual approach slope indicator system. | Aerodrome/heliport visual approach slope indicator [VASI]/precision approach path indicator [PAPI]. VASIS:An approach slope indicator system consisting of four light units situated on the left side of the runway in the form of two wing bars referred to as the upwind and downwind wing bars. The aircraft is on slope if the upwind bar shows red and the downwind bar shows white, too high if both bars show white, and too low if both bars show red. Some aerodromes serving large aircraft have three-bar visual approach slope indicator systems (VASIS), which provide two visual glide paths (GP) to the same runway. The visual approach slope indicator system can be situated so as to provide three types of eye-to-wheel height (EWH): V1 (10 ft), V2 (25 ft) and V3 (25 ft and 45 ft). | 0 | 0 | 1 | 1
0 | 3 | 0 | 1 | VASIS 3 bar | The visual approach slope indicator systems used was a 3 bar visual approach slope indicator system. | Aerodrome/heliport visual approach slope indicator [VASI]/precision approach path indicator [PAPI]. VASIS:An approach slope indicator system consisting of four light units situated on the left side of the runway in the form of two wing bars referred to as the upwind and downwind wing bars. The aircraft is on slope if the upwind bar shows red and the downwind bar shows white, too high if both bars show white, and too low if both bars show red. Some aerodromes serving large aircraft have three-bar visual approach slope indicator systems (VASIS), which provide two visual glide paths (GP) to the same runway. The visual approach slope indicator system can be situated so as to provide three types of eye-to-wheel height (EWH): V1 (10 ft), V2 (25 ft) and V3 (25 ft and 45 ft). | 0 | 0 | 1 | 3
0 | 98 | 0 | 1 | Other | The visual approach slope indicator system used was other than one of the types listed above. |  | 0 | 2 | 1 | 98
0 | 99 | 0 | 1 | Unknown | The visual approach slope indicator systems used was not determined. |  | 0 | 3 | 1 | 99