## Properties
Property | Value
Identifier | 1009
Name | VL for AttrID: 390 - Events
Descriptions | The event types.
Levels | 4
Last Identifier | 99012637

## Values
IsNewRecord | ID | Parent | Level | Description | DetailedDescription | Explanation | HasChild | SpecialValue | Status | XSDTag | DOMAIN:RIT | ICAO
0 | 3000000 | 0 | 1 | Consequential Events | Consequential events | An event evolving from another event. | 1 | 0 | 1 | 3000000 | X | 3000000
0 | 99010150 | 3000000 | 2 | Damage and Injuries Events | Damage and Injuries Events | An outcome of an occurrence involving either Damage to an aircraft or Injuries to Persons | 1 | 0 | 1 | 99010150 | X
0 | 2060000 | 99010150 | 3 | Damage to Aircraft | Damage to aircraft | An event involving damage to the aircraft in general. | 1 | 0 | 1 | 2060000 | X | 2060000
0 | 99010151 | 2060000 | 4 | Aircraft Crash/Impact Damage | Aircraft Crash/Impact Damage | An event involving damage caused to the aircraft when the aircraft crashed at high impact | 0 | 0 | 1 | 99010151 | X
0 | 2061300 | 2060000 | 4 | Aircraft Water Damage | Damage to aircraft caused by water | An event involving damage to the aircraft caused by water, for example when aircraft sank after a successful water landing, or caused by high waves causing damage to ditched aircraft. | 0 | 0 | 1 | 2061300 | X | 2061300
0 | 99010152 | 2060000 | 4 | Birdstrike or Wildlife Strike Damage | Birdstrike or Wildlife Strike Damage | An event involving damage to the aircraft caused when the aircraft was struck by a bird or wildlife | 0 | 0 | 1 | 99010152 | X
0 | 2060800 | 2060000 | 4 | Collision Damage | Damage caused by collision | An event involving damage caused to the aircraft when the aircraft collided. | 0 | 0 | 1 | 2060800 | X | 2060800
0 | 99010054 | 2060000 | 4 | Electrical Static Discharge | Electrical static discharge | In case where everything is OK with STATIC DISCHARGE SYSTEM, but there was an ELECTRICAL STATIC DISCHARGE case. Excludes lightning strikes. | 0 | 0 | 1 | 99010054 | X
0 | 2060200 | 2060000 | 4 | FOD Damage | Aircraft damage caused by foreign object (FOD). | An event involving foreign object damage to the aircraft (FOD). | 0 | 0 | 1 | 2060200 | X | 2060200
0 | 2060300 | 2060000 | 4 | Ground Resonance Damage | Helicopter damage caused by ground resonance | An event involving ground resonance damage to the helicopter. | 0 | 0 | 1 | 2060300 | X | 2060300
0 | 99010228 | 2060000 | 4 | Hail Damage | Hail Damage | An event involving damage to the aircraft caused when the aircraft was hit by hail. | 0 | 0 | 1 | 99010228 | X
0 | 99010229 | 2060000 | 4 | Lightning Strike Damage | Aircraft damage caused by lightning strike | An event involving lightning strike damage to the aircraft. | 0 | 0 | 1 | 99010229 | X
0 | 99010230 | 2060000 | 4 | Loose/Shed Aircraft Structure/Component Damage | Damage to aircraft caused by the aircraft itself | An event involving damage to the aircraft caused by parts of the aircraft striking other parts of the aircraft. Includes both parts that have separated from the aircraft and parts still attached to the aircraft. | 0 | 0 | 1 | 99010230 | X
0 | 2060500 | 2060000 | 4 | Over-Stress Damage | Damage caused by aircraft over-stress | An event involving over-stress damage to the aircraft. | 0 | 0 | 1 | 2060500 | X | 2060500
0 | 99010231 | 2060000 | 4 | Post-Crash Fire | Damage caused by a post-crash fire | An event involving damage to the aircraft due to a post-crash fire | 0 | 0 | 2 | 99010231 | X
0 | 2061500 | 2060000 | 4 | Propeller/Rotor Strike | Damage caused by the Propeller or Rotor striking other parts of the aircraft | An event involving damage caused to the aircraft when it was struck by its main rotor blade or propellers, this includes e.g. damage to the tail boom by the main rotor when too much cyclic is applied. | 0 | 0 | 1 | 2061500 | X | 2061500
0 | 2060600 | 2060000 | 4 | Propeller/Rotor/Jet Blast Damage | Damage caused by propeller/rotor/jet blast | An event involving propeller strike or blast, rotor strike, helicopter rotor downwash or jet blast damage to the aircraft | 0 | 0 | 1 | 2060600 | X | 2060600
0 | 2060700 | 2060000 | 4 | Sank Through Surface | Damage caused when aircraft sank through surface | An event involving damage caused to the aircraft when the aircraft sank through the supporting surface (e.g.) ice. | 0 | 0 | 1 | 2060700 | X | 2060700
0 | 99010233 | 2060000 | 4 | Turbulence Damage | Turbulence Damage | An event involving damage caused to the aircraft when the aircraft encountered turbulence. | 0 | 0 | 1 | 99010233 | X
0 | 99010234 | 2060000 | 4 | Unknown Damage | Damage by unknown source | An event involving damage to the aircraft but the source or cause is unknown | 0 | 0 | 1 | 99010234 | X
0 | 99010235 | 2060000 | 4 | Unlawful Damage | Unlawful Damage | An event involving damage to the aircraft caused by an unlawful act. | 0 | 0 | 1 | 99010235 | X
0 | 99010236 | 2060000 | 4 | Wind Damage | Wind Damage | An event involving damage to the aircraft by wind. | 0 | 0 | 1 | 99010236 | X
0 | 2150000 | 99010150 | 3 | Medical and Injury | Medical issues/Injuries to persons | An event involving injuries to persons or persons encountering medical issues (sickness). | 1 | 0 | 1 | 2150000 | X | 2150000
0 | 99010154 | 2150000 | 4 | Impairment - Cabin Crew | Cabin Crew Able to Perform Duties with Difficulty | An event where the cabin crew are impaired in their abilities but can still perform their duties with slight difficulty | 0 | 0 | 1 | 99010154 | X
0 | 99010155 | 2150000 | 4 | Impairment - Flight Crew | Flight Crew Able to Perform Duties with Difficulty | An event where the flight crew are impaired in their abilities but can still perform their duties with slight difficulty | 0 | 0 | 1 | 99010155 | X
0 | 99010156 | 2150000 | 4 | Impairment - Person on Ground | Person on the Ground able to Perform Duties with Difficulty | An event where persons on the ground are impaired in their abilities but can still perform their duties with slight difficulty | 0 | 0 | 1 | 99010156 | X
0 | 2150400 | 2150000 | 4 | Injuries due to Aircraft Component/s | Injuries received from coming into contact with an aircraft or aircraft component | Injuries received from coming into contact with an aircraft or aircraft component | 0 | 0 | 1 | 2150400 | X | 2150400
0 | 2150200 | 2150000 | 4 | Injuries due to an Abrupt Manoeuvre | Injuries from abrupt manoeuvre | An event involving injuries to an aircraft's occupants due to an abrupt manoeuvre. | 0 | 0 | 1 | 2150200 | X | 2150200
0 | 99010070 | 2150000 | 4 | Injuries due to Hoist/Sling Operations | Injuries sustained by persons while being part of a sling load or being hoisted. | Injuries sustained by persons while being part of a sling load or being hoisted. (excludes injuries to persons on the ground inflicted by the sling load). | 0 | 0 | 1 | 99010070 | X
0 | 2150500 | 2150000 | 4 | Injuries due to Other Sources | Injuries received from sources other than those listed above | An event involving injuries received from sources other than those listed above. | 0 | 0 | 1 | 2150500 | X | 2150500
0 | 2150300 | 2150000 | 4 | Injuries due to Propeller/Jet Blast | Injuries received from contact with a propeller blast, helicopter rotor downwash or jet blast | An event involving injuries received from contact with a propeller blast, helicopter rotor downwash or jet blast. | 0 | 0 | 1 | 2150300 | X | 2150300
0 | 2150100 | 2150000 | 4 | Injuries due to Turbulence | Injuries from turbulence | An event involving injuries to an aircraft's occupants due to turbulence. | 0 | 0 | 1 | 2150100 | X | 2150100
0 | 2030600 | 2150000 | 4 | Medical/Incapacitation - Cabin Crew | Cabin crew incapacitation/illness/medical issue | An event involving a cabin crew member's inability to perform duties (incapacitation) due to illness or other medical issue (excluding injuries). | 0 | 2 | 1 | 2030600 | X | 2030600
0 | 2040100 | 2150000 | 4 | Medical/Incapacitation - Flight Crew | Flight crew incapacitation/illness/medical issue | An event involving a flight crew member's inability to perform duties (incapacitation) due to illness or other medical issue (excluding injuries). | 0 | 0 | 1 | 2040100 | X | 2040100
0 | 2030800 | 2150000 | 4 | Medical/Incapacitation - Passenger | Medical emergency - passenger | Medical emergency - passenger | 0 | 0 | 1 | 2030800 | X | 2030800
0 | 99010153 | 2150000 | 4 | Medical/Incapacitation - Person on Ground | Medical/Incapacitation - Person on Ground | An event involving a ground crew member's inability to perform duties (incapacitation) due to illness or other medical issue (excluding injuries). | 0 | 0 | 1 | 99010153 | X
0 | 99012400 | 99010150 | 3 | Damage to Infrastructure/Ground Equipment | Damage to Infrastructure/Ground Equipment | An event involving damage caused to infrastructure or ground equipment. | 1 | 0 | 1 | 99012400 | X
0 | 99012401 | 99012400 | 4 | Jet Blast Damage to Infrastructure | Jet Blast Damage to Infrastructure | An event involving jet blast damage to aerodrome infrastructure (for example markings/signs) | 0 | 0 | 1 | 99012401 | X
0 | 99012402 | 99012400 | 4 | Jet Blast Damage to Ground Vehicles/Ground Equipment | Jet Blast Damage to Ground Vehicles/Ground Equipment | An event involving jet blast damage to ground vehicles or ground equipment | 0 | 0 | 1 | 99012402 | X
0 | 99012403 | 99012400 | 4 | Collision/Impact Damage to Infrastructure | Collision/Impact Damage to Infrastructure | An event involving damage to aerodrome infrastructure caused by aircraft striking the infrastructure | 0 | 0 | 1 | 99012403 | X
0 | 99012404 | 99012400 | 4 | Collision/Impact damage to Ground Vehicles/Ground Equipment | Collision/Impact damage to Ground Vehicles/Ground Equipment | An event involving damage to ground vehicles or ground equipment caused by aircraft striking the vehicle/equipment | 0 | 0 | 1 | 99012404 | X
0 | 99010132 | 3000000 | 2 | Flight Operations Outcome Events | Consequential Events Affecting Flight Operations | Outcomes of other events in the domain of flight operations | 1 | 0 | 1 | 99010132 | X
0 | 99010133 | 99010132 | 3 | Cargo and Loading Outcome Events | Cargo and Loading Outcome Events | Events involving having to dump or jettison cargo in an emergency situation following another cause or event | 1 | 0 | 1 | 99010133 | X
0 | 3170000 | 99010133 | 4 | Cargo Dumped | Cargo Dumped | Cargo dumped: e.g. dumping the cargo of an agricultural aircraft as a consequence of a preceding event. | 0 | 0 | 1 | 3170000 | X | 3170000
0 | 3240000 | 99010133 | 4 | External Load Dropped/Jettisoned | External load intentionally dropped/jettisoned | The intentional dropping of an external load of an aircraft triggered by a preceding event. | 0 | 0 | 1 | 3240000 | X | 3240000
0 | 99010134 | 99010132 | 3 | Effect on Operations | Operational Outcome Events | An operational outcome that resulted from other events - the effect on the operational service of the aircraft | 1 | 0 | 1 | 99010134 | X
0 | 3260000 | 99010134 | 4 | Aircraft Change | Change aircraft | A change of aircraft as the consequence of previous events. | 0 | 0 | 1 | 3260000 | X
0 | 3140000 | 99010134 | 4 | Aircraft Return | Aircraft return | The aircraft returned to its point of departure | 0 | 0 | 1 | 3140000 | X
0 | 99010141 | 99010134 | 4 | Diversion - Medical Reasons | Diversion - Medical Reasons | An event involving a diversion by an aircraft due to medical reasons involved anyone on board the aircraft. | 0 | 0 | 1 | 99010141 | X
0 | 3250300 | 99010134 | 4 | Diversion - Operational Reasons | Diversion due to operational decision | An event involving a diversion by an aircraft due to an operational decision. | 0 | 0 | 1 | 3250300 | X | 3250300
0 | 3250400 | 99010134 | 4 | Diversion - Other | diversion - due to other reasons | An event involving a diversion by an aircraft due to reasons other than those listed above. | 0 | 2 | 1 | 3250400 | X | 3250398
0 | 3250200 | 99010134 | 4 | Diversion - Technical Reasons | Diversion due to technical reasons | An event involving a diversion by an aircraft due to technical reasons. | 0 | 0 | 1 | 3250200 | X | 3250200
0 | 3250100 | 99010134 | 4 | Diversion - Weather | Diversion due to weather conditions | An event involving a diversion by an aircraft due to weather conditions. | 0 | 0 | 1 | 3250100 | X | 3250100
0 | 3190000 | 99010134 | 4 | Flight Cancellation | Flight cancellation | A flight cancellation as the consequence of previous events. | 0 | 0 | 1 | 3190000 | X | 3190000
0 | 3200000 | 99010134 | 4 | Flight Delay | Flight delay | The flight was delayed as the consequence of a preceding event. | 0 | 0 | 1 | 3200000 | X | 3200000
0 | 99010142 | 99010134 | 4 | Return to Stand | Return to Stand | Aircraft return to the stand before take off for any reason. | 0 | 0 | 1 | 99010142 | X
0 | 3020000 | 99010132 | 3 | Emergency Situations | Emergency Situations | A declared emergency as the consequence of previous events. | 1 | 0 | 1 | 3020000 | X | 3020000
0 | 3160000 | 3020000 | 4 | Aircraft Abandoned/Crew Ejected | Aircraft abandoned/crew ejected or bailed out | The aircraft was abandoned, the crew ejected or bailed out. | 0 | 0 | 1 | 3160000 | X | 3160000
0 | 99010137 | 3020000 | 4 | Mayday Fuel Declaration | Mayday Fuel (emergency) Declaration | Mayday Fuel (emergency) declaration, when the calculated fuel on landing at the nearest suitable aerodrome, where a safe landing can be made, will be less than the planned final reserve fuel. Note: this declaration may lead, after landing, to the event 99010058 (Landing with a fuel reserve less than required by regulation). | 0 | 0 | 1 | 99010137 | X
0 | 99010138 | 3020000 | 4 | Declared Medical Emergency | Medical Emergency | The aircraft had a medical emergency that resulted in an operational impact to the flight (e.g. diversion, aircraft return, use of an emergency procedure) | 0 | 0 | 1 | 99010138 | X
0 | 99010139 | 3020000 | 4 | Declared Technical Emergency | Aircraft Technical Emergency | The aircraft had a technical problem that resulted in an operational impact to the flight (e.g. diversion, aircraft return, use of an emergency procedure) | 0 | 0 | 1 | 99010139 | X
0 | 3070000 | 3020000 | 4 | Ditching | Ditching - forced landing on water | A ditching, an unavoidable controlled emergency landing on water as the consequence of previous events. | 0 | 0 | 1 | 3070000 | X | 3070000
0 | 99012626 | 3020000 | 4 | ELT Activation | ELT Activation | Activation of the emergency location transmitter. | 0 | 0 | 1 | 99012626 | X
0 | 3270000 | 3020000 | 4 | Emergency Autorotation (Helicopter) | Emergency autorotation (helicopter) | An emergency autorotation (helicopter) as the consequence of previous events. | 0 | 0 | 1 | 3270000 | X
0 | 3060000 | 3020000 | 4 | Emergency Descent | Emergency descent | An emergency descent as the consequence of previous events. The events mark the decision to carry out the emergency descent. 'Emergency descent' as a sub phase indicates the phase of flight of the aircraft while implementing such a decision. | 0 | 0 | 1 | 3060000 | X | 3060000
0 | 3110000 | 3020000 | 4 | Evacuation | Evacuation | Evacuation: Evacuation means the leaving of the aircraft through approved exits and using approved means following the aircraft emergency evacuation procedure. Escape from the wreckage through breaks in the fuselage is not what is meant by 'evacuation'. Unauthorized leaving the aircraft resulting from panic of passengers is also included here. | 0 | 0 | 1 | 3110000 | X | 3110000
0 | 3080000 | 3020000 | 4 | Forced Landing | Forced landing | Forced landing. Unavoidable landing. A forced landing as the consequence of previous events. Note: forced landing is to be used when the aircraft is landed on land. Use 'Ditching' for forced landings on water. | 0 | 0 | 1 | 3080000 | X | 3080000
0 | 3020100 | 3020000 | 4 | Mayday Call | Declared emergency - Distress (Mayday) | Declared emergency (ICAO Doc 4444) Distress - MAYDAY MAYDAY MAYDAY | 0 | 0 | 1 | 3020100 | X | 3020100
0 | 3020200 | 3020000 | 4 | Pan Call | Declared emergency - Urgency (PAN call) | Declared emergency (ICAO Doc 4444) Urgency - PAN PAN PAN | 0 | 0 | 1 | 3020200 | X | 3020200
0 | 99010140 | 3020000 | 4 | Security Emergency | Security Emergency | The aircraft had a security emergency that resulted in an operational impact to the flight (e.g. diversion, aircraft return, use of an emergency procedure) | 0 | 0 | 1 | 99010140 | X
0 | 99012042 | 3020000 | 4 | Use of Emergency Equipment | Use of Emergency Equipment | Use of any item of emergency equipment on the aircraft. | 0 | 0 | 1 | 99012042 | X
0 | 99012043 | 3020000 | 4 | Use of Emergency Procedure | Use of Emergency Procedure | Use of any procedure designed for use in an emergency situation. | 0 | 0 | 1 | 99012043 | X
0 | 99010135 | 99010132 | 3 | Outcome Events | Sudden Events Resulting from Previous Events | Sudden Events that are a result of previous events | 1 | 0 | 1 | 99010135 | X
0 | 99010034 | 99010135 | 4 | Abrupt Stop | Abrupt stop | Abrupt stop, e.g. to avoid a collision with another aircraft/vehicle. | 0 | 0 | 1 | 99010034 | X
0 | 3090000 | 99010135 | 4 | Approach Below Weather Minima | An approach below minima | An approach below minima was carried out as the consequence of previous events. | 0 | 0 | 1 | 3090000 | X | 3090000
0 | 99012039 | 99010135 | 4 | APU Shutdown | APU Shutdown | APU Shutdown | 0 | 0 | 1 | 99012039 | X
0 | 99010143 | 99010135 | 4 | Automated System Mitigation of Situation | Automated System Mitigation of Situation | An event where the operation of automation prevented a bad outcome | 0 | 0 | 1 | 99010143 | X
0 | 99010085 | 99010135 | 4 | Emergency Gear Extension | Emergency / Gravity Gear Extension | An event involving gear extension using emergency/auxiliary system or gravitational force only. | 0 | 0 | 1 | 99010085 | X
0 | 99010144 | 99010135 | 4 | Engine Operated at Reduced Power | Engine Operated at Reduced Power | Operation of an aircraft engine at reduced power for precautionary reasons | 0 | 0 | 1 | 99010144 | X
0 | 3280100 | 99010135 | 4 | Engine Shutdown - Precautionary (Soft) | Engine shutdown - precautionary (soft) | An Engine shutdown (soft) as the consequence of previous events. | 0 | 0 | 1 | 3280100 | X
0 | 3280200 | 99010135 | 4 | Engine Shutdown (Hard) | Engine shutdown (hard) | An Engine shutdown (hard) as the consequence of previous events. | 0 | 0 | 1 | 3280200 | X
0 | 99010071 | 99010135 | 4 | Evasive Manoeuvre to Avoid Airborne Collision | Evasive Manoeuvre to Avoid Airborne Collision | Evasive manoeuvre: a manoeuvre carried out be the crew in order to avoid an airborne collision | 0 | 0 | 1 | 99010071 | X
0 | 99010145 | 99010135 | 4 | Evasive Manoeuvre to Avoid Ground Collision | Evasive Manoeuvre to Avoid Ground Collision | Evasive manoeuvre to avoid a ground collision: a manoeuvre carried out by the crew in order to avoid a ground collision with an aircraft or other object as the consequence of having it observed or being warned of its presence. | 0 | 0 | 1 | 99010145 | X
0 | 99012627 | 99010135 | 4 | Extended runway centre line overshoot | ILS/Localizer/Extended runway centre line overshoot | Outcome event when the pilot overshoots the Extended Runway Centre Line/ILS/Localizer | 0 | 0 | 1 | 99012627 | X
0 | 3120000 | 99010135 | 4 | Flapless Landing | The landing was executed without flaps/slats | The landing was executed without flaps/slats being used. This usually results in higher speeds. | 0 | 0 | 1 | 3120000 | X | 3120000
0 | 3210000 | 99010135 | 4 | Fly-Past Inspection | Fly-past/Fly-by inspection | Fly-past inspection: the aircraft is flying over an observation point (e.g. tower) to permit ground staff to inspect the aircraft. Often used to determine whether the landing gear has been properly extended. | 0 | 0 | 1 | 3210000 | X | 3210000
0 | 3130000 | 99010135 | 4 | Fuel Burn Off | Fuel burn off | Intentional holding to consume fuel before landing. Usually done in order to prevent overweight landing or to reduce fire hazards. | 0 | 0 | 1 | 3130000 | X | 313000
0 | 3100000 | 99010135 | 4 | Fuel Dumping/Jettison | Fuel dumping | Fuel dumping | 0 | 0 | 1 | 3100000 | X | 3100000
0 | 99010149 | 99010135 | 4 | Go-Around | Go-Around | A planned landing that was not completed | 0 | 0 | 1 | 99010149 | X
0 | 3220000 | 99010135 | 4 | Handling Check | Handling check | Handling check: a check by the crew to determine whether there is any abnormality in handling the aircraft, e.g. after an unusual noise has been heard. | 0 | 0 | 1 | 3220000 | X | 3220000
0 | 99010146 | 99010135 | 4 | Landing Following Unstabilised Approach | Landing Following Unstabilised Approach | A landing that was made following the aircraft being outside the operator's stabilised approach criteria | 0 | 0 | 1 | 99010146 | X
0 | 99010058 | 99010135 | 4 | Landing With Fuel Reserve Below Regulatory Minimum | Landing with a fuel reserve less than required by regulation | Landing with a fuel reserve less than required by regulation | 0 | 0 | 1 | 99010058 | X
0 | 99012628 | 99010135 | 4 | Minimum fuel declaration | Minimum fuel (not an emergency) declaration | Minimum Fuel declaration, when committed to land at a specific aerodrome and any change in the existing clearance may result in a landing with less than planned final reserve fuel. The declaration of Minimum Fuel informs ATC that all planned aerodrome options have been reduced to a specific aerodrome of intended landing, and any change to the existing clearance may result in landing with less than planned final reserve fuel. This is not an emergency situation but an indication that an emergency situation is possible should any additional delay occur. | 0 | 0 | 1 | 99012628 | X
0 | 3050000 | 99010135 | 4 | Missed Approach | Missed approach | A missed approach as the consequence of previous events. A missed approach is a segment of an instrument approach procedure that is accomplished if the pilot is unable to successfully complete the approach procedure. A successful approach is accomplished when the pilot can get the airport/runway in sight, but not necessarily to a landing. | 0 | 0 | 1 | 3050000 | X | 3050000
0 | 3290000 | 99010135 | 4 | Nosed Down/Overturned | Aircraft nosed down/overturned | An event involving an aircraft which nosed down or overturned. | 0 | 0 | 1 | 3290000 | X
0 | 3150000 | 99010135 | 4 | Overweight Landing | Overweight landing | Overweight landing - a landing in which the maximum permissible landing weight was exceeded. | 0 | 0 | 1 | 3150000 | X
0 | 99010147 | 99010135 | 4 | Passenger Off-Loaded | Passenger Off-Loaded | Passenger removed from the aircraft | 0 | 0 | 1 | 99010147 | X
0 | 3230000 | 99010135 | 4 | Precautionary Descent | Precautionary descent | A precautionary descent as the consequence of previous events. | 0 | 0 | 1 | 3230000 | X | 3230000
0 | 3010000 | 99010135 | 4 | Precautionary Landing | Precautionary Landing | A precautionary landing as the consequence of previous events. A landing necessitated by apparent impending failure of engines, systems, or components which makes continued flight inadvisable. | 0 | 0 | 1 | 3010000 | X | 3010000
0 | 99010148 | 99010135 | 4 | Ram Air Turbine (RAT) Deployed | Ram Air Turbine (RAT) Deployed | Event requiring deployment of a Ram Air Turbine | 0 | 0 | 1 | 99010148 | X
0 | 3040000 | 99010135 | 4 | Rejected Landing | Rejected landing | A rejected landing as the consequence of previous events. A rejected landing is an event that occurs when the pilot has the runway in sight and is in a position to land, but is unable to complete the landing. Reasons for rejected landing can be something on the runway, high winds/microburst, mechanical issue (the landing gear does not come down), etc. | 0 | 0 | 1 | 3040000 | X | 3040000
0 | 99012629 | 99010135 | 4 | Rejected T/O - High Speed (80 kts up to V1) | High Speed Rejected Take-off (above 80 kts (IAS) up to V1) | High Speed (up to V1) Rejected Take-off - a Take-off rejected at a speed above 80 kts (IAS) up to V1 | 0 | 0 | 1 | 99012629 | X
0 | 3030100 | 99010135 | 4 | Rejected T/O - High Speed (at and above V1) | Rejected Take-off - High Speed (at and above V1) | High Speed (above V1) Rejected Take-off - a Take-off rejected at or above V1 | 0 | 0 | 1 | 3030100 | X | 3030100
0 | 3030200 | 99010135 | 4 | Rejected T/O - Low Speed | Rejected Take-off - Low Speed | Low Speed Rejected Take-off - a Take-off rejected at a speed at or below 80 kts (IAS) | 0 | 0 | 1 | 3030200 | X | 3030200
0 | 99012611 | 99010135 | 4 | Rejected Take-Off - Unknown Speed | Rejected Take-Off - Unknown Speed | Unknown speed rejected take-off - a take-off rejected at an unknown speed. | 0 | 0 | 1 | 99012611 | X
0 | 99010033 | 99010135 | 4 | Rotation - Delayed | Rotation - delayed | Delayed rotation, e.g. in order to avoid another aircraft | 0 | 0 | 1 | 99010033 | X
0 | 99010035 | 99010135 | 4 | Rotation - Early | Rotation - early | Rotation - early, e.g. to avoid another vehicle/aircraft in a runway incursion | 0 | 0 | 1 | 99010035 | X
0 | 99010098 | 99010135 | 4 | Tailstrike/Tail Tipping | Tailstrike/Tail Tipping | An event involving the aircraft's tail scraping the takeoff surface. | 0 | 0 | 1 | 99010098 | X
0 | 2011300 | 99010135 | 4 | Wheels Down Landing on Water | Wheels down landing on water | An event involving a wheels down landing on water. | 0 | 0 | 1 | 2011300 | X | 2011300
0 | 2011203 | 99010135 | 4 | Wheels-Up Landing - Cause Unknown | Wheels-up landing cause unknown | An event involving a wheels-up landing but where it is not known if it was intentional or not. | 0 | 0 | 1 | 2011203 | X | 2011203
0 | 2011201 | 99010135 | 4 | Wheels-Up Landing - Intentional | Wheels-up landing - intentional | An event involving an intentional wheels-up landing, e.g. as a result of some preceding event. | 0 | 0 | 1 | 2011201 | X | 2011201
0 | 2011202 | 99010135 | 4 | Wheels-Up Landing - Unintentional | Wheels-up landing - unintentional | An event involving an unintentional wheels-up landing, e.g. the crew forgot to lower the landing gear. | 0 | 0 | 1 | 2011202 | X | 2011202
0 | 99010136 | 99010132 | 3 | Undetermined | Undetermined | Not Determined | 1 | 0 | 1 | 99010136 | X
0 | 99010000 | 99010136 | 4 | Missing aircraft | Missing aircraft | The aircraft is considered missing when the official search has been terminated. | 0 | 0 | 1 | 99010000 | X | 99010000
0 | 1000000 | 0 | 1 | Equipment | ATM, Aerodrome or Aircraft system/component related event | An event related to the ATM equipment, aerodrome equipment or aircraft as a whole or a system within the aircraft or one of the aircraft's components. | 1 | 0 | 1 | 1000000 | X | 1000000
0 | 4050000 | 1000000 | 2 | Aerodrome and ATM Equipment | Aerodrome and Air Traffic Management/Communication, Navigation and Surveillance serviceability related event | An event involving an Aerodrome, Air Traffic Management or Communication, Navigation and Surveillance serviceability related event. | 1 | 0 | 1 | 4050000 | X | 4050000
0 | 5010100 | 4050000 | 3 | Approach aids | Ground based navigation systems (mainly) used for approach | An event involving ground based navigation aids used by the aircraft crew mainly during an approach | 1 | 0 | 1 | 5010100 | X | 5010100
0 | 5010105 | 5010100 | 4 | DME Failure | DME (Distance Measuring Equipment) failure | An event involving failure (complete loss) of ground based components of a DME. Failure of TACAN (TACtical Air Navigation system) system is also included here (if it is related to TACAN's DME component use/operation). Failure is also meant as e.g. power supply loss, not necessary failure of the components as itself. | 0 | 0 | 1 | 5010105 | X | 5010105
0 | 99011898 | 5010100 | 4 | GS Failure | GS (Glideslope) failure | An event involving failure (complete loss) of GS ground based component of an ILS. Failure is also meant as e.g. power supply loss, not necessary failure of the components as itself. | 0 | 0 | 1 | 99011898 | X
0 | 5010101 | 5010100 | 4 | ILS Failure | ILS (Instrument Landing System) failure | An event involving failure (complete loss) of an ILS (GS and LOC) ground based components. Failure is also meant as e.g. power supply loss, not necessary failure of the components as itself. | 0 | 0 | 1 | 5010101 | X | 5010101
0 | 99011899 | 5010100 | 4 | LOC Failure | LOC (Localiser) failure | An event involving failure (complete loss) of a LOC - ground based component of an ILS. Failure is also meant as e.g. power supply loss, not necessary failure of the components as itself. | 0 | 0 | 1 | 99011899 | X
0 | 5010103 | 5010100 | 4 | Marker Beacon Failure | Marker Beacon Failure | An event involving failure (complete loss) of a Marker Beacon (in most cases part of an ILS). Failure is also meant as e.g. power supply loss, not necessary failure of the components as itself. | 0 | 0 | 1 | 5010103 | X | 5010103
0 | 5010108 | 5010100 | 4 | MLS Failure | MLS (Microwave Landing System) failure | An event involving failure (complete loss) of ground based components of a MLS. Failure is also meant as e.g. power supply loss, not necessary failure of the components as itself. | 0 | 0 | 1 | 5010108 | X | 5010108
0 | 5010107 | 5010100 | 4 | PAPI Failure | PAPI (Precision Approach Path Indicator) failure | An event involving failure (complete loss) of PAPI. Includes also failures of an APAPI (Abbreviated Precision Approach Path Indicator). Failure is also meant as e.g. power supply loss, not necessary failure of the components as itself. | 0 | 0 | 1 | 5010107 | X | 5010107
0 | 5010109 | 5010100 | 4 | PAR Failure | PAR (Precision Approach Radar) failure | An event involving failure (complete loss) of a PAR. Failure is also meant as e.g. power supply loss, not necessary failure of the components as itself. | 0 | 0 | 1 | 5010109 | X | 5010109
0 | 99011900 | 5010100 | 4 | Surface Movement Radar Corruption | Surface Movement Radar Corruption | Surface Movement Radar Corruption | 0 | 0 | 1 | 99011900 | X
0 | 99011901 | 5010100 | 4 | Surface Movement Radar Failure | Surface Movement Radar Failure | Surface Movement Radar Failure | 0 | 0 | 1 | 99011901 | X
0 | 5010110 | 5010100 | 4 | VASI Failure | VASI (Visual Approach Slope Indicator) failure | An event involving failure (complete loss) of a VASI. Failure is also meant as e.g. power supply loss, not necessary failure of the components as itself. | 0 | 0 | 1 | 5010110 | X | 5010110
0 | 99012058 | 5010100 | 4 | DME Corruption | DME (Distance Measuring Equipment) corruption | An event involving corruption of data/signals provided by ground based components of a DME. Corruption of DME component of TACAN (TACtical Air Navigation system) is also included here. Interferences by the other equipment or object are also included here. | 0 | 0 | 1 | 99012058 | X
0 | 99012059 | 5010100 | 4 | GS Corruption | GS (Glideslope) corruption | An event involving corruption of data/signals provided by GS, a ground based component of an ILS. Interferences by the other equipment or object are also included here. | 0 | 0 | 1 | 99012059 | X
0 | 99012060 | 5010100 | 4 | LOC Corruption | LOC (Localiser) corruption | An event involving corruption of data/signals provided by a LOC - ground based component of an ILS. Interferences by the other equipment or object are also included here. | 0 | 0 | 1 | 99012060 | X
0 | 99012061 | 5010100 | 4 | MLS Corruption | MLS (Microwave Landing System) corruption | An event involving corruption of data/signals provided by ground based components of a MLS. Interferences by the other equipment or object are also included here. | 0 | 0 | 1 | 99012061 | X
0 | 99012062 | 5010100 | 4 | GLS Corruption | GLS (GBAS Landing System) corruption | An event involving corruption of data/signals provided by GLS ground based (VDB - VHF Data Broadcast, GNSS Reference Receivers and so) or space based (GNSS satellites) components, including interference by the other equipment or object. GBAS: Ground Based Augmentation System. | 0 | 0 | 1 | 99012062 | X
0 | 99012063 | 5010100 | 4 | GLS Failure | GLS (GBAS Landing System) failure | An event involving failure (complete loss) of ground components (VDB - VHF Data Broadcast, GNSS Reference Receivers, and so) of a GLS. GBAS: Ground Based Augmentation System. Note: Space based (GNSS satellites) components failure leading to GNSS signal loss should be coded as GNSS failure event (99011969) | 0 | 0 | 1 | 99012063 | X
0 | 99012064 | 5010100 | 4 | PAR Corruption | PAR (Precision Approach Radar) corruption | An event involving corruption of indications provided by a PAR, leading (or potentially leading) to problems with aircraft vectoring during an approach. | 0 | 0 | 1 | 99012064 | X
0 | 99012065 | 5010100 | 4 | PAPI Corruption | PAPI (Precision Approach Path Indicator) corruption | An event involving corruption of visual signals provided by PAPI, e.g. misalignment/maladjustment, too low lights intensity, interference by the other equipment or object etc. Includes also events with an APAPI (Abbreviated Precision Approach Path Indicator). | 0 | 0 | 1 | 99012065 | X
0 | 99012066 | 5010100 | 4 | VASI Corruption | VASI (Visual Approach Slope Indicator) corruption | An event involving corruption of visual signals provided by a VASI, e.g. misalignment/maladjustment, too low lights intensity, interference by the other equipment or object etc. | 0 | 0 | 1 | 99012066 | X
0 | 99012093 | 5010100 | 4 | Surface Movement Radar Corruption | Surface Movement Radar Corruption | An event involving corruption of data provided by a Surface Movement Radar (inaccurate data, false echo, range loss, interferences, etc.). Note: malfunctions of displays or data processing system beyond radar system are not included here. | 0 | 0 | 1 | 99012093 | X
0 | 99012094 | 5010100 | 4 | Surface Movement Radar Failure | Surface Movement Radar Failure | An event involving failure (complete loss) of a Surface Movement Radar (its data). Note: failures of displays or data processing system beyond radar system are not included here. | 0 | 0 | 1 | 99012094 | X
0 | 4050200 | 4050000 | 3 | Aerodrome and ATM Communications Equipment | Aerodrome and ATM Communications Equipment | An event involving Aerodrome or ATM Communications Equipment | 1 | 0 | 1 | 4050200 | X | 4050200
0 | 99011902 | 4050200 | 4 | Air/Ground Backup Radio Failure - Software | Air/Ground backup radio failure - software | An event involving Air/Ground backup radio failure/corruption due to software error. Air/Ground: Aircraft/Ground, regardless of whether the aircraft was on the ground or airborne. | 0 | 0 | 1 | 99011902 | X
0 | 99011904 | 4050200 | 4 | Air/Ground Radio Design | Air/Ground design of the radio station components | An event involving errors/shortcomings from a design of Air/Ground radio set or radiocommunication system. Air/Ground: Aircraft/Ground, regardless of whether the aircraft was on the ground or airborne. | 0 | 0 | 1 | 99011904 | X
0 | 99011905 | 4050200 | 4 | Air/Ground Radio Failure - Hardware | Air/Ground radio failure - hardware | An event involving Air/Ground main radio failure/corruption due to hardware failure/malfunction. Air/Ground: Aircraft/Ground, regardless of whether the aircraft was on the ground or airborne. | 0 | 0 | 1 | 99011905 | X
0 | 99011907 | 4050200 | 4 | Air/Ground Radio Failure - Non ATO | Air/Ground Radio Failure - Non ATO | Air/Ground Radio Failure - Non ATO | 0 | 0 | 1 | 99011907 | X
0 | 99011906 | 4050200 | 4 | Air/Ground Radio Failure - Software | Air/Ground radio failure - software | An event involving Air/Ground main radio failure/corruption due to software error. Air/Ground: Aircraft/Ground, regardless of whether the aircraft was on the ground or airborne. | 0 | 0 | 1 | 99011906 | X
0 | 99011908 | 4050200 | 4 | Air/Ground Radio Interference | Air/Ground radio interference | An event involving Air/Ground radio interference by external equipment/other radio station. Air/Ground: Aircraft/Ground, regardless of whether the aircraft was on the ground or airborne. | 0 | 0 | 1 | 99011908 | X
0 | 99011909 | 4050200 | 4 | Air/Ground Radio Stuck Transmitter | Air/Ground radio stuck/blocked transmitter | An event when Air/Ground communication was blocked by stuck/jammed transmitter (button, pedal etc.) within a ground facility. Air/Ground: Aircraft/Ground, regardless of whether the aircraft was on the ground or airborne. | 0 | 0 | 1 | 99011909 | X
0 | 99011910 | 4050200 | 4 | Air/Ground Radio Transmission Blocked/Garbled | Air/Ground radio transmission blocked/garbled | Air/Ground Radio Transmission Blocked/Garbled. | 0 | 0 | 1 | 99011910 | X
0 | 99011911 | 4050200 | 4 | Air/Ground Radio Unauthorised Transmission | Air/Ground unauthorised radio transmission | Air/Ground Radio Unauthorised Transmission. | 0 | 0 | 1 | 99011911 | X
0 | 99011912 | 4050200 | 4 | ATIS Failure | ATIS (Automated Terminal area Information Service) failure | An event involving failure of an ATIS. Failure is meant here in a broad sense: from corrupted data up to total loss of that information channel. | 0 | 0 | 1 | 99011912 | X
0 | 99011913 | 4050200 | 4 | ATOP Failure | ATOP (Advanced Technologies and Oceanic Procedures) system failure | An event involving failure of an ATOP. Failure is meant here in a broad sense: from corrupted data up to total loss of that communication channel. | 0 | 0 | 1 | 99011913 | X
0 | 99011914 | 4050200 | 4 | CPDLC Failure | CPDLC (Controller Pilot Data Link Communications) system failure | An event involving failure of a CPDLC. Failure is meant here in a broad sense: from corrupted data up to total loss of that communication channel. | 0 | 0 | 1 | 99011914 | X
0 | 99011915 | 4050200 | 4 | Ground/Ground Communications Failure | Ground/Ground Radio or telephone failure | An event involving failure of communication equipment used by different services on the ground (ATC - Duty Officer; Duty Officer - Firefighting services; Vehicle - Vehicle etc.). Failure is meant here in a broad sense: from interference, up to total loss of communication system. Note: For failure of internal communication system, within ATC unit, use Telephone/Interphone Failure event (99011916). | 0 | 0 | 1 | 99011915 | X
0 | 99011916 | 4050200 | 4 | Telephone/Interphone malfunction - Hardware | Telephone/Interphone failure - hardware | An event involving Telephone/Interphone failure - Hardware. Failure is meant here in a broad sense: from interference up to total loss of communication system caused by physical damage/failure of components. Note: To be used in events where failure/malfunction occurred within one ATC/aerodrome services unit. For failure of communication equipment used by different services on the ground (ATC - Duty Officer; ATC - Firefighting services; etc.) use Ground Communications Malfunction event (99011915). | 0 | 0 | 1 | 99011916 | X
0 | 99011917 | 4050200 | 4 | Telephone/Interphone Failure - Non ATO | Telephone/Interphone Failure - Non ATO | Telephone/Interphone Failure - Non ATO | 0 | 0 | 1 | 99011917 | X
0 | 99011918 | 4050200 | 4 | Telephone/Interphone malfunction - Software | Telephone/Interphone failure - software | An event involving Telephone/Interphone failure - Software. Failure is meant here in a broad sense: from interference up to total loss of communication system caused by physical damage/failure of components. Note: To be used in events where failure/malfunction occurred within one ATC/aerodrome services unit. For failure of communication equipment used by different services on the ground (ATC - Duty Officer; ATC - Firefighting services; etc.) use Ground Communications Malfunction event (99011915). | 0 | 0 | 1 | 99011918 | X
0 | 99012067 | 4050200 | 4 | Air/Ground Backup Radio Failure - Hardware | Air/Ground backup radio failure - hardware | An event involving Air/Ground backup radio failure/corruption due to hardware failure/malfunction. Air/Ground: Aircraft/Ground, regardless of whether the aircraft was on the ground or airborne. | 0 | 0 | 1 | 99012067 | X
0 | 99012068 | 4050200 | 4 | Aerodrome Emergency Alerting System Failure | Aerodrome Emergency Alerting System failure | An event involving failure of Aerodrome Emergency Alerting System (system designed to alert certain people/services in case of emergency situation on aerodrome). Failure is meant here in a broad sense: from corrupted data, incomplete recipients list, up to total loss of that alerting/communication channel. | 0 | 0 | 1 | 99012068 | X
0 | 5020000 | 4050000 | 3 | Aerodrome and ATM Power Systems | Aerodrome and ATM Power Systems | An event involving an aerodrome and/or ATM electric power systems. | 1 | 0 | 1 | 5020000 | X | 5020000
0 | 5020200 | 5020000 | 4 | Back-up Power Failure | Aerodrome and/or ATM back-up power system failure | An event involving failure of a back-up system (power line and/or related components), providing electric power to an aerodrome and/or ATM facility. | 0 | 0 | 1 | 5020200 | X | 5020200
0 | 99011920 | 5020000 | 4 | Battery Failure | Battery failure | An event involving failure of battery used to supply ATM/aerodrome equipment. | 0 | 0 | 1 | 99011920 | X
0 | 4050700 | 5020000 | 4 | Commercial Power Supply Failure | Failure of the power supply | An event involving an Air Traffic Management or Communication, Navigation and Surveillance failure of the power supply. | 0 | 0 | 1 | 4050700 | X | 4050700
0 | 99012633 | 5020000 | 4 | Electrical power circuit failure | Electrical aerodrome power distribution system failure | An event involving a failure of the aerodrome electrical power distribution system, including circuits, cables, conduits, pipes and electrical switchboards (excluding main power production components like power transformers, generators, etc) due to general wear or through damage caused by human or natural causes. Power may still be being supplied to the airport, but it is not transmitted beyond the distribution system. | 0 | 0 | 1 | 99012633 | X
0 | 99011922 | 5020000 | 4 | Generator Failure | Generator failure | An event involving failure of an engine-driven generator (portable or fixed) to supply an ATM/aerodrome equipment (mainly used as a back-up in case of loss of main power supply). | 0 | 0 | 1 | 99011922 | X
0 | 99011919 | 5020000 | 4 | Ground Power Alarm Failure | Ground Power Alarm failure | An event involving failure of a system which provides warnings in case of electric power system failure/loss of supply. | 0 | 0 | 1 | 99011919 | X
0 | 5020800 | 5020000 | 4 | Main Power Failure | Aerodrome and/or ATM main power system failure | An event involving failure of a main system (power line and/or related components), providing electric power to an aerodrome and/or ATM facility. | 0 | 0 | 1 | 5020800 | X
0 | 99011924 | 5020000 | 4 | Power Control System Failure | Power control system failure | An event involving failure of system responsible for control of the electric power system on an aerodrome and/or ATM facility/equipment. Includes switchgear, control panels, power management computers etc. | 0 | 0 | 1 | 99011924 | X
0 | 99011925 | 5020000 | 4 | UPS Failure | UPS (Uninterruptible Power Supply) failure | An event involving failure of an UPS intended to maintain electric power supply to ATM and/or aerodrome critical equipment. | 0 | 0 | 1 | 99011925 | X
0 | 5020600 | 4050000 | 3 | Aerodrome Ground Support Equipment - Other | Aerodrome Ground Support Equipment - Other | Aerodrome Ground Support Equipment - Other | 1 | 0 | 1 | 5020600 | X | 5020600
0 | 99011926 | 5020600 | 4 | Aircraft Servicing Equipment Failure | Aircraft servicing equipment failure | An event involving failure/malfunction of equipment used for servicing of aircraft with water, catering, cleaning, waste disposal etc. Note: Fuel servicing equipment failures are excluded - please refer to Fuel Equipment Failure event. Failures of equipment used in line maintenance are included in Maintenance Support Equipment Failure event. | 0 | 0 | 1 | 99011926 | X
0 | 99011927 | 5020600 | 4 | GPU Failure | GPU (Ground Power Unit) failure | An event involving GPU failure. Applicable for both portable/mobile and fixed units. | 0 | 0 | 1 | 99011927 | X
0 | 99011928 | 5020600 | 4 | Cargo Loading Equipment Failure | Cargo loading equipment failure | An event involving failure of equipment used for transporting and loading aircraft cargo and/or luggage. Includes: carts, containers, lifts, conveyors, etc. Note: Aircraft integral equipment like ramps, rollers, ceiling gantries etc. should be coded in ATA 5020 events. | 0 | 0 | 1 | 99011928 | X
0 | 5020500 | 5020600 | 4 | Overrun Catch Equipment Failure | Aerodrome overrun catch equipment failure | An event involving an aerodrome's overrun catch equipment - ropes or nets used to stop the aircraft in case of high probability of runway overrun event (used mainly on military aerodromes for military aircraft). | 0 | 0 | 1 | 5020500 | X | 5020500
0 | 99011930 | 5020600 | 4 | Towing Equipment Failure | Towing Equipment failure | An event involving failure of equipment used for aircraft towing, i.e. tugs, tractors, tow bars etc. | 0 | 0 | 1 | 99011930 | X
0 | 99012069 | 5020600 | 4 | Passenger Boarding Equipment Failure | Passenger boarding equipment failure | An event involving failure of equipment used for boarding/deboarding of passengers and crew to/from aircraft. Includes: stairs, passenger boarding bridges, ambulifts etc. Note: Stairs/steps which are integral part of the aircraft should be coded in ATA 5260 events. | 0 | 0 | 1 | 99012069 | X
0 | 99012070 | 5020600 | 4 | Fuel Equipment Failure | Fuel equipment failure | An event involving failure of aircraft refuelling equipment, like fuel bowsers/trucks, stationary fuel distributors, fixed fuel distribution installations (underground systems). | 0 | 0 | 1 | 99012070 | X
0 | 99012071 | 5020600 | 4 | De-icing Equipment Failure | De-icing ground equipment failure | An event involving failure of any equipment used for aircraft de-icing before departure. | 0 | 0 | 1 | 99012071 | X
0 | 99012072 | 5020600 | 4 | Runway Maintenance Equipment Failure | Aerodrome surfaces maintenance equipment failure | An event involving failure of any equipment used for runway and other aerodrome surfaces maintenance, i.e. snow ploughs, sweepers, blowers, sprayers etc. | 0 | 0 | 1 | 99012072 | X
0 | 99012073 | 5020600 | 4 | Runway Friction Measurement Equipment Failure | Runway friction measurement equipment failure | An event involving failure of equipment (like CFME - Continuous Friction Measuring Equipment) used to check current runway friction parameters. | 0 | 0 | 1 | 99012073 | X
0 | 99012074 | 5020600 | 4 | EMS/Rescue/Fire Services Equipment Failure | EMS/Rescue/Fire Services equipment failure | An event involving failure of emergency equipment/vehicles used by Emergency Medical Services or Aerodrome Rescue/Fire Services. | 0 | 0 | 1 | 99012074 | X
0 | 99012075 | 5020600 | 4 | Other Vehicle/Equipment Failure | Other vehicle/equipment failure | An event involving any other equipment or vehicle used by aerodrome services (buses, trucks, security services vehicles etc.). | 0 | 2 | 1 | 99012075 | X
0 | 99012076 | 5020600 | 4 | AWOS Failure | AWOS (Automated Weather Observing System) failure | An event involving failure of an AWOS. Here included are also ASOS (Automated Surface Observing System) and AWSS (Automated Weather Sensor System). Failure is meant here in a broad sense from corruption of data up to total loss of system, also caused by external failures like power supply loss. | 0 | 0 | 1 | 99012076 | X
0 | 99012077 | 5020600 | 4 | Weather Measurement Equipment Failure | Weather Conditions Measurement Equipment failure | An event involving failure of any equipment used by aerodrome (or ATM) services to measure weather conditions on/around the aerodrome, i.e. wind indicators (including windsocks), ceilometers, RVR sensors, Ice Alert components, etc. | 0 | 0 | 1 | 99012077 | X
0 | 5020100 | 4050000 | 3 | Aerodrome Lighting | Aerodrome lighting systems related event | An event involving an aerodrome lighting system. | 1 | 0 | 1 | 5020100 | X | 5020100
0 | 99011931 | 5020100 | 4 | Aerodrome Approach Lighting Deficiencies | Malfunctions/deficiencies of approach lights | An event involving malfunctions/deficiencies of an approach lights, i.e. broken/missing light, low brightness (not as a consequence of incorrect selection on a control panel), geometry changes, etc. | 0 | 0 | 1 | 99011931 | X
0 | 5020101 | 5020100 | 4 | Aerodrome Approach Lighting Failure | Aerodrome Approach Lighting Failure | An event involving failure of an approach lighting. Failure is also meant as e.g. power supply loss, not necessary failure of the components as itself. | 0 | 0 | 1 | 5020101 | X | 5020101
0 | 99011932 | 5020100 | 4 | Apron Lighting Deficiencies | Apron Lighting Deficiencies | An event involving malfunctions/deficiencies of apron lights, i.e. broken/missing light, low brightness s (not as a consequence of incorrect selection on a control panel), obscured, etc. | 0 | 0 | 1 | 99011932 | X
0 | 5020104 | 5020100 | 4 | Apron Lighting Failure | Apron Lighting Failure | An event involving failure of an apron lighting. Failure is also meant as e.g. power supply loss, not necessary failure of the components as itself. | 0 | 0 | 1 | 5020104 | X | 5020104
0 | 99011933 | 5020100 | 4 | Runway Lighting Deficiencies | Runway Lighting Deficiencies | An event involving malfunctions/deficiencies of runway lights, i.e. broken/missing light, low brightness s (not as a consequence of incorrect selection on a control panel), obscured, etc. | 0 | 0 | 1 | 99011933 | X
0 | 5020102 | 5020100 | 4 | Runway Lighting Failure | Runway Lighting Failure | An event involving failure of an runway lighting. Failure is also meant as e.g. power supply loss, not necessary failure of the components as itself. | 0 | 0 | 1 | 5020102 | X | 5020102
0 | 99011934 | 5020100 | 4 | Taxiway Lighting Deficiencies | Taxiway Lighting Deficiencies | An event involving malfunctions/deficiencies of taxiway lights, i.e. broken/missing light, low brightness s (not as a consequence of incorrect selection on a control panel), obscured, etc. | 0 | 0 | 1 | 99011934 | X
0 | 5020103 | 5020100 | 4 | Taxiway Lighting Failure | Taxiway Lighting Failure | An event involving failure of an taxiway lighting. Failure is also meant as e.g. power supply loss, not necessary failure of the components as itself. | 0 | 0 | 1 | 5020103 | X | 5020103
0 | 5020400 | 4050000 | 3 | Aerodrome Marking | Aerodrome markings related event | An event involving aerodrome markings. Marking. A symbol or group of symbols displayed on the surface of the movement area in order to convey aeronautical information. | 1 | 0 | 1 | 5020400 | X | 5020400
0 | 5020403 | 5020400 | 4 | Apron Marking Deficiencies | Apron marking deficiencies | An event involving an aerodrome's apron marking. Marking. A symbol or group of symbols displayed on the surface of the movement area in order to convey aeronautical information. | 0 | 0 | 1 | 5020403 | X | 5020403
0 | 5020404 | 5020400 | 4 | Obstacle Marking Deficiencies | Aerodrome obstacle marking deficiencies | An event involving an aerodrome's obstacle marking. Deficiency is meant here in a broad sense, from unclear, rubbed off markings up to missing markings (not placed where necessary). Obstacle: All fixed (whether temporary or permanent) and mobile objects, or parts thereof, that are located on an area intended for the surface movement of aircraft or that extend above a defined surface intended to protect aircraft in flight. Marking: A symbol or group of symbols displayed on the surface of the movement area in order to convey aeronautical information. | 0 | 0 | 1 | 5020404 | X | 5020404
0 | 5020401 | 5020400 | 4 | Runway Marking Deficiencies | Aerodrome runway marking deficiencies | An event involving an aerodrome's runway marking. Deficiency is meant here in a broad sense, from unclear, rubbed off markings up to missing markings (not placed where necessary). Marking: A symbol or group of symbols displayed on the surface of the movement area in order to convey aeronautical information. | 0 | 0 | 1 | 5020401 | X | 5020401
0 | 5020402 | 5020400 | 4 | Taxiway Marking Deficiencies | Aerodrome taxiway marking deficiencies | An event involving an aerodrome's taxiway marking. Marking: A symbol or group of symbols displayed on the surface of the movement area in order to convey aeronautical information. | 0 | 0 | 1 | 5020402 | X | 5020402
0 | 5020300 | 4050000 | 3 | Aerodrome Signs | Aerodrome signs related event | An event involving aerodrome signs. Sign. a) Fixed message sign. A sign presenting only one message. b) Variable message sign. A sign capable of presenting several pre-determined messages or no message, as applicable. | 1 | 0 | 1 | 5020300 | X | 5020300
0 | 99011935 | 5020300 | 4 | Apron Signs Incorrect | Apron signs deficiencies | An event involving deficiencies in apron signs: incorrect shape/size, incorrect location, obstructed, damaged, not illuminated (when applicable), missing signs (not placed or lost/damaged), etc. | 0 | 0 | 1 | 99011935 | X
0 | 99011936 | 5020300 | 4 | Obstruction Signs Incorrect | Obstruction signs deficiencies | An event involving deficiencies in obstruction signs (used when some surfaces or area on aerodrome is not available for operations): incorrect shape/size, incorrect location, obstructed, not illuminated (when applicable), missing signs (not placed or lost/damaged), etc. | 0 | 0 | 1 | 99011936 | X
0 | 99011937 | 5020300 | 4 | Docking System Failure | Aircraft docking system failure | An event involving failure of aircraft automated docking system. Failure is meant here in a broad sense, from incorrect signals up to total loss of system. | 0 | 0 | 1 | 99011937 | X
0 | 99011938 | 5020300 | 4 | Runway Signs Incorrect | Runway signs deficiencies | An event involving deficiencies in runway signs: incorrect shape/size, incorrect location, obstructed, not illuminated (when applicable), missing signs (not placed or lost/damaged), etc. | 0 | 0 | 1 | 99011938 | X
0 | 99011939 | 5020300 | 4 | Taxiway Signs Incorrect | Taxiway signs deficiencies | An event involving deficiencies in taxiway signs: incorrect shape/size, incorrect location, obstructed, not illuminated (when applicable), missing signs (not placed or lost/damaged), etc. | 0 | 0 | 1 | 99011939 | X
0 | 99010654 | 4050000 | 3 | Aerodrome Surfaces | Aerodrome Surfaces | An event involving the conditions and features of the Aerodrome operating surfaces | 1 | 0 | 1 | 99010654 | X
0 | 99011940 | 99010654 | 4 | Poor Apron Condition | Poor Apron Condition | An event involving deficiencies in apron surface condition, permanent, like surface damage, geometry change or holes appearance (for grass aprons); or temporary, like snow/ice, rubber deposits, sand/gravel, FOD, etc. | 0 | 0 | 1 | 99011940 | X
0 | 99011941 | 99010654 | 4 | Poor Runway Condition | Poor Runway Condition | An event involving deficiencies in runway surface condition, permanent, like surface damage, geometry change or holes appearance (for grass runways); or temporary, like snow/ice, water puddles, rubber deposits, sand/gravel, FOD, etc. | 0 | 0 | 1 | 99011941 | X
0 | 99011943 | 99010654 | 4 | Poor Taxiway Condition | Poor Taxiway Condition | An event involving deficiencies in taxiway surface condition, permanent, like surface damage, geometry change or holes appearance (for grass taxiways); or temporary, like snow/ice, rubber deposits, sand/gravel, FOD, etc. | 0 | 0 | 1 | 99011943 | X
0 | 99012078 | 99010654 | 4 | Poor Runway Strip Condition | Poor runway strip and surrounding surfaces condition | An event involving deficiencies in condition (snow banks, damages of the pavement surfaces, loose structures/surfaces (incorrectly protected from jet/propeller/rotor blast)) of surfaces surrounding runway: CLW (Clearways), SWY (Stopways), RESA (Runway End Safety Areas), EMAS (Engineered Materials Arresting Systems), runway shoulders etc. | 0 | 0 | 1 | 99012078 | X
0 | 4050400 | 4050000 | 3 | ATM Flight Data Processing Equipment | Failure of data processing | An event involving an Air Traffic Management or Communication, Navigation and Surveillance failure of data processing. | 1 | 0 | 1 | 4050400 | X | 4050400
0 | 99011944 | 4050400 | 4 | FDP Corruption - Hardware | FDP (Flight Data Processing) corruption - hardware | FDP Corruption - Hardware | 0 | 0 | 1 | 99011944 | X
0 | 99011945 | 4050400 | 4 | FDP Corruption - Software | FDP (Flight Data Processing) corruption - software | FDP Corruption - Software | 0 | 0 | 1 | 99011945 | X
0 | 99011946 | 4050400 | 4 | FDP Design | FDP (Flight Data Processing) design | FDP Design | 0 | 0 | 1 | 99011946 | X
0 | 99011947 | 4050400 | 4 | FDP Failure - Hardware | FDP (Flight Data Processing) failure - hardware | FDP Failure - Hardware | 0 | 0 | 1 | 99011947 | X
0 | 99011948 | 4050400 | 4 | FDP Failure - Non ATO | FDP Failure - Non ATO | FDP Failure - Non ATO | 0 | 0 | 1 | 99011948 | X
0 | 99011949 | 4050400 | 4 | FDP Failure - Software | FDP Failure - Software | FDP Failure - Software | 0 | 0 | 1 | 99011949 | X
0 | 99011950 | 4050400 | 4 | FDP Incorrect Adaptation | FDP Incorrect Adaptation | FDP Incorrect Adaptation | 0 | 0 | 1 | 99011950 | X
0 | 99011951 | 4050400 | 4 | FDP Production | FDP Production | FDP Production | 0 | 0 | 1 | 99011951 | X
0 | 99011952 | 4050400 | 4 | FDPS - Airport Failure | FDPS (Flight Data Processing System) - Airport failure | System responsible for collecting and interrogating aircraft position-related data derived from on-board navigation and position fixing systems for presentation to the ATC controllers. FDPS uses this information to then probe for potential conflicts. [source: Eurocontrol] | 0 | 0 | 1 | 99011952 | X
0 | 99011953 | 4050400 | 4 | FDPS - Oceanic Failure | FDPS (Flight Data Processing System) - Oceanic failure | System responsible for collecting and interrogating aircraft position-related data derived from on-board navigation and position fixing systems for presentation to the ATC controllers. FDPS uses this information to then probe for potential conflicts. [source: Eurocontrol] | 0 | 0 | 1 | 99011953 | X
0 | 4050500 | 4050000 | 3 | ATM HMI and Support Systems | ATM HMI and Support Systems | An event involving an Air Traffic Management or Communication, Navigation and Surveillance failure of support information. | 1 | 0 | 1 | 4050500 | X | 4050500
0 | 99011954 | 4050500 | 4 | Data Block Format | Data Block Format | Data Block Format | 0 | 0 | 1 | 99011954 | X
0 | 99011955 | 4050500 | 4 | Data Block Overlap | Data Block Overlap | Data Block Overlap | 0 | 0 | 1 | 99011955 | X
0 | 99011956 | 4050500 | 4 | Electronic Strip Display | Electronic FPS (Flight Progress Strip) display failure | Electronic strip containing the data from one specific flight plan, used in air traffic control for the display of flight data on a display screen. [source: Eurocontrol] Failure is meant here in a broad sense: from data corruption, display corruption, up to total loss of display. | 0 | 0 | 1 | 99011956 | X
0 | 99011957 | 4050500 | 4 | Paper Strip | Paper FPS (Flight Progress Strip) failure | Paper strip containing the data from one specific flight plan, used in air traffic control for the display of flight data on a flight progress board. [source: Eurocontrol] Included here are also events related to flight progress board and strips printers. Failure is meant here in a broad sense: from data corruption, up to total paper strips unavailability. | 0 | 0 | 1 | 99011957 | X
0 | 99011958 | 4050500 | 4 | Support Information Corruption - Hardware | Support Information Corruption - Hardware | Support Information Corruption - Hardware | 0 | 0 | 1 | 99011958 | X
0 | 99011959 | 4050500 | 4 | Support Information Corruption - Software | Support Information Corruption - Software | Support Information Corruption - Software | 0 | 0 | 1 | 99011959 | X
0 | 99011960 | 4050500 | 4 | Support Information Failure - Hardware | Support Information Failure - Hardware | Support Information Failure - Hardware | 0 | 0 | 1 | 99011960 | X
0 | 99011961 | 4050500 | 4 | Support Information Failure - Non ATO | Support Information Failure - Non ATO | Support Information Failure - Non ATO | 0 | 0 | 1 | 99011961 | X
0 | 99011962 | 4050500 | 4 | Support Information Failure - Software | Support Information Failure - Software | Support Information Failure - Software | 0 | 0 | 1 | 99011962 | X
0 | 99011963 | 4050500 | 4 | Support Information Incorrect Adaptation | Support Information Incorrect Adaptation | Support Information Incorrect Adaptation | 0 | 0 | 1 | 99011963 | X
0 | 99011964 | 4050500 | 4 | Support Systems Design | Support Systems Design | Support Systems Design | 0 | 0 | 1 | 99011964 | X
0 | 99012079 | 4050500 | 4 | ATC Lighting Panel Failure | ATC Lighting Panel Failure | ATC Lighting Panel Failure | 0 | 0 | 1 | 99012079 | X
0 | 4050600 | 4050000 | 3 | Area Navigation Systems | Ground based navigation systems (mainly) used for area navigation | An event involving an Air Traffic Management or Communication, Navigation and Surveillance failure to provide navigation. | 1 | 0 | 1 | 4050600 | X | 4050600
0 | 99011969 | 4050600 | 4 | GNSS Failure | GNSS (Global Navigation Satellite System) failure | An event involving failure of GNSS. Included here are both, failures of satellites and/or ground monitoring/control stations related to satellites operation. Failure is meant here in a broad sense, from data corruption, signal loss, up to total loss of system. Note: For events related to GNSS augmentation components refer to GLS (GBAS Landing System) corruption or GLS (GBAS Landing System) failure. | 0 | 0 | 1 | 99011969 | X
0 | 99011970 | 4050600 | 4 | NDB Corruption | NDB (Non-Directional Beacon) corruption | An event involving corruption of signals provided by ground based components of a NDB (Non-Directional Beacon). Interferences by the other equipment or object are also included here. | 0 | 0 | 1 | 99011970 | X
0 | 5010104 | 4050600 | 4 | NDB Failure | NDB (Non-Directional Beacon) failure | An event involving failure of ground based components of a NDB. Failure is also meant as e.g. power supply loss, not necessary failure of the components as itself. | 0 | 0 | 1 | 5010104 | X | 5010104
0 | 99011971 | 4050600 | 4 | VOR Corruption | VOR (VHF Omnidirectional radio Range) corruption | An event involving corruption of signals/data provided by ground based components of a VOR or a DVOR (Doppler VOR). Also corruption of VOR component of VORTAC (VOR-TACAN) is included here. Interferences by the other equipment or object are also included here. | 0 | 0 | 1 | 99011971 | X
0 | 5010106 | 4050600 | 4 | VOR Failure | VOR (VHF Omnidirectional radio Range) failure | An event involving failure (complete loss) of ground based components of a VOR or a DVOR (Doppler VOR). Failure of VORTAC (VOR-TACAN) system is also included here (if it is related to VOR component use/operation). | 0 | 0 | 1 | 5010106 | X | 5010106
0 | 99012080 | 4050600 | 4 | ADS-B Corruption - Hardware | ADS-B (Automatic Dependent Surveillance Broadcast) corruption - hardware | An event involving corruption, due to hardware, of an ATM ground component of ADS-B. | 0 | 0 | 1 | 99012080 | X
0 | 99012081 | 4050600 | 4 | ADS-B Corruption - Software | ADS-B (Automatic Dependent Surveillance Broadcast) corruption - software | An event involving corruption, due to software, of an ATM ground component of ADS-B. | 0 | 0 | 1 | 99012081 | X
0 | 99012082 | 4050600 | 4 | ADS-B Failure - Hardware | ADS-B (Automatic Dependent Surveillance Broadcast) failure - hardware | An event involving failure, due to hardware, of an ATM ground component of ADS-B. | 0 | 0 | 1 | 99012082 | X
0 | 99012083 | 4050600 | 4 | ADS-B Failure - Software | ADS-B (Automatic Dependent Surveillance Broadcast) failure - software | An event involving failure, due to software, of an ATM ground component of ADS-B. | 0 | 0 | 1 | 99012083 | X
0 | 99010655 | 4050000 | 3 | ATM Network Systems | ATM Network Systems | Failure of ATM Network Systems | 1 | 0 | 1 | 99010655 | X
0 | 99011973 | 99010655 | 4 | ATM Network System Corruption - Hardware | ATM Network System Corruption - Hardware | ATM Network System Corruption - Hardware | 0 | 0 | 1 | 99011973 | X
0 | 99011976 | 99010655 | 4 | ATM Network System Corruption - Software | ATM Network System Corruption - Software | ATM Network System Corruption - Software | 0 | 0 | 1 | 99011976 | X
0 | 99011972 | 99010655 | 4 | ATM Network System Design | ATM Network System Design | ATM Network System Design | 0 | 0 | 1 | 99011972 | X
0 | 99011974 | 99010655 | 4 | ATM Network System Failure - Hardware | ATM Network System Failure - Hardware | ATM Network System Failure - Hardware | 0 | 0 | 1 | 99011974 | X
0 | 99011975 | 99010655 | 4 | ATM Network System Failure - Software | ATM Network System Failure - Software | ATM Network System Failure - Software | 0 | 0 | 1 | 99011975 | X
0 | 99011977 | 99010655 | 4 | ATM Network System Incorrect Adaptation | ATM Network System Incorrect Adaptation | ATM Network System Incorrect Adaptation | 0 | 0 | 1 | 99011977 | X
0 | 4050300 | 4050000 | 3 | ATM Surveillance Systems | ATM Surveillance Equipment | An event involving an Air Traffic Management or Communication, Navigation and Surveillance failure of surveillance. | 1 | 0 | 1 | 4050300 | X | 4050300
0 | 99011978 | 4050300 | 4 | Conflict Alert System Failure | Conflict Alert System/STCA (Short Term Conflict Alert) failure. | An event involving failure of a STCA or any other system designed to trig the alarm for the Air Traffic Controller, in a timely manner, about a potential or actual infringement of separation minima. Failure is meant here in a broad sense from data corruption (late alert, nuisance alert) up to complete loss of that safety net. Note: Incorrect selection/setting of STCA range done by the Controller is not considered here. However incorrect design/setting by technical staff is included here. | 0 | 0 | 1 | 99011978 | X
0 | 99011979 | 4050300 | 4 | Enroute Primary Radar Failure | Enroute (area) primary radar failure | An event involving failure (complete loss) of an enroute/area primary radar (its data). Note: failures of displays or data processing system beyond radar system are not included here. | 0 | 0 | 1 | 99011979 | X
0 | 99011980 | 4050300 | 4 | Enroute Secondary Radar Failure | Enroute (area) secondary radar failure | An event involving failure (complete loss) of an enroute/area secondary radar (its data). Note: failures of displays or data processing system beyond radar system are not included here. | 0 | 0 | 1 | 99011980 | X
0 | 99011981 | 4050300 | 4 | Mode A Corruption | Mode A Corruption | Mode A Corruption | 0 | 0 | 1 | 99011981 | X
0 | 99011982 | 4050300 | 4 | Mode C Corruption | Mode C Corruption | Mode C Corruption | 0 | 0 | 1 | 99011982 | X
0 | 99011983 | 4050300 | 4 | Mode S Failure | Mode S Failure | Mode S Failure | 0 | 0 | 1 | 99011983 | X
0 | 99011984 | 4050300 | 4 | Radar Coverage | Radar Coverage | Radar Coverage | 0 | 0 | 1 | 99011984 | X
0 | 99011986 | 4050300 | 4 | RDP Corruption- Hardware | RDP (Radar Data Processing) Corruption- Hardware | RDP Corruption- Hardware | 0 | 0 | 1 | 99011986 | X
0 | 99011987 | 4050300 | 4 | RDP Corruption- Software | RDP (Radar Data Processing) Corruption- Software | RDP Corruption- Software | 0 | 0 | 1 | 99011987 | X
0 | 99011985 | 4050300 | 4 | RDP Design | RDP (Radar Data Processing) Design | RDP Design | 0 | 0 | 1 | 99011985 | X
0 | 99011988 | 4050300 | 4 | RDP Failure - Hardware | RDP (Radar Data Processing) Failure - Hardware | RDP Failure - Hardware | 0 | 0 | 1 | 99011988 | X
0 | 99011989 | 4050300 | 4 | RDP Failure - Non ATO | RDP (Radar Data Processing) Failure - Non ATO | RDP Failure - Non ATO | 0 | 0 | 1 | 99011989 | X
0 | 99011990 | 4050300 | 4 | RDP Failure - Software | RDP (Radar Data Processing) Failure - Software | RDP Failure - Software | 0 | 0 | 1 | 99011990 | X
0 | 99011991 | 4050300 | 4 | RDP Incorrect Adaptation | RDP (Radar Data Processing) Incorrect Adaptation | RDP Incorrect Adaptation | 0 | 0 | 1 | 99011991 | X
0 | 99011992 | 4050300 | 4 | Terminal Primary Radar Failure | Terminal Primary Radar Failure | An event involving failure (complete loss) of a terminal primary radar (its data). Note: failures of displays or data processing system beyond radar system are not included here. | 0 | 0 | 1 | 99011992 | X
0 | 99011993 | 4050300 | 4 | Terminal Secondary Radar Failure | Terminal Secondary Radar Failure | An event involving failure (complete loss) of a terminal secondary radar (its data). Note: failures of displays or data processing system beyond radar system are not included here. | 0 | 0 | 1 | 99011993 | X
0 | 99012084 | 4050300 | 4 | Enroute Primary Radar Corruption | Enroute (area) primary radar corruption | An event involving corruption of data provided by an enroute/area primary radar (inaccurate data, false echo, range loss, interferences, etc.). Note: malfunctions of displays or data processing system beyond radar system are not included here. | 0 | 0 | 1 | 99012084 | X
0 | 99012085 | 4050300 | 4 | Enroute Secondary Radar Corruption | Enroute (area) secondary radar corruption | An event including corruption of data provided by an enroute/area secondary radar (inaccurate data, false echo, range loss, interferences, etc.). Note: malfunctions of displays or data processing system beyond radar system are not included here. | 0 | 0 | 1 | 99012085 | X
0 | 99012086 | 4050300 | 4 | Terminal Primary Radar Corruption | Terminal primary radar corruption | An event involving corruption of data provided by a terminal primary radar (inaccurate data, false echo, range loss, interferences, etc.). Note: malfunctions of displays or data processing system beyond radar system are not included here. | 0 | 0 | 1 | 99012086 | X
0 | 99012087 | 4050300 | 4 | Terminal Secondary Radar Corruption | Terminal secondary radar corruption | An event involving corruption of data provided by a terminal secondary radar (inaccurate data, false echo, range loss, interferences, etc.). Note: malfunctions of displays or data processing system beyond radar system are not included here. | 0 | 0 | 1 | 99012087 | X
0 | 99012088 | 4050300 | 4 | ASDE/AMASS Corruption | ASDE (Airport Surface Detection Equipment)/AMASS (Airport Movement Area Safety System) corruption | An event involving corruption of data provided by an ASDE and/or its add-on an AMASS (safety net). | 0 | 0 | 1 | 99012088 | X
0 | 99012089 | 4050300 | 4 | ASDE Failure | ASDE (Airport Surface Detection Equipment) failure | An event involving failure (complete loss of) an ASDE. | 0 | 0 | 1 | 99012089 | X
0 | 99012090 | 4050300 | 4 | AMASS Failure | AMASS (Airport Movement Area Safety System) failure | An event involving failure/loss of functionality of an AMASS, an add-on (safety net) to ASDE. | 0 | 0 | 1 | 99012090 | X
0 | 99012091 | 4050300 | 4 | ASMCGS Corruption | A-SMGCS (Advanced Surface Movement Guidance and Control System) corruption | 0 | 0 | 0 | 1 | 99012091 | X
0 | 99012092 | 4050300 | 4 | ASMCGS Failure | A-SMGCS (Advanced Surface Movement Guidance and Control System) failure | 0 | 0 | 0 | 1 | 99012092 | X
0 | 99010656 | 4050000 | 3 | ATM Workstation/Console Positions | ATM Workstation/Console Positions | Failure of ATM Workstation/Console Positions | 1 | 0 | 1 | 99010656 | X
0 | 99012000 | 99010656 | 4 | ATM Control and Monitoring Position Corruption - Hardware | ATM Control and Monitoring Position Corruption - Hardware | ATM Control and Monitoring Position Corruption - Hardware | 0 | 0 | 1 | 99012000 | X
0 | 99012001 | 99010656 | 4 | ATM Control and Monitoring Position Corruption - Software | ATM Control and Monitoring Position Corruption - Software | ATM Control and Monitoring Position Corruption - Software | 0 | 0 | 1 | 99012001 | X
0 | 99012002 | 99010656 | 4 | ATM Control and Monitoring Position Design | ATM Control and Monitoring Position Design | ATM Control and Monitoring Position Design | 0 | 0 | 1 | 99012002 | X
0 | 99012003 | 99010656 | 4 | ATM Control and Monitoring Position Failure - Hardware | ATM Control and Monitoring Position Failure - Hardware | ATM Control and Monitoring Position Failure - Hardware | 0 | 0 | 1 | 99012003 | X
0 | 99012004 | 99010656 | 4 | ATM Control and Monitoring Position Failure - Software | ATM Control and Monitoring Position Failure - Software | ATM Control and Monitoring Position Failure - Software | 0 | 0 | 1 | 99012004 | X
0 | 99012005 | 99010656 | 4 | ATM Control and Monitoring Position Incorrect Adaptation | ATM Control and Monitoring Position Incorrect Adaptation | ATM Control and Monitoring Position Incorrect Adaptation | 0 | 0 | 1 | 99012005 | X
0 | 99011996 | 99010656 | 4 | ATM Workstation/Console Corruption - Hardware | ATM Workstation/Console Corruption - Hardware | ATM Workstation/Console Corruption - Hardware | 0 | 0 | 1 | 99011996 | X
0 | 99011998 | 99010656 | 4 | ATM Workstation/Console Corruption - Software | ATM Workstation/Console Corruption - Software | ATM Workstation/Console Corruption - Software | 0 | 0 | 1 | 99011998 | X
0 | 99011994 | 99010656 | 4 | ATM Workstation/Console Design | ATM Workstation/Console Design | ATM Workstation/Console Design | 0 | 0 | 1 | 99011994 | X
0 | 99011995 | 99010656 | 4 | ATM Workstation/Console Failure - Hardware | ATM Workstation/Console Failure - Hardware | ATM Workstation/Console Failure - Hardware | 0 | 0 | 1 | 99011995 | X
0 | 99011997 | 99010656 | 4 | ATM Workstation/Console Failure - Software | ATM Workstation/Console Failure - Software | ATM Workstation/Console Failure - Software | 0 | 0 | 1 | 99011997 | X
0 | 99011999 | 99010656 | 4 | ATM Workstation/Console Incorrect Adaptation | ATM Workstation/Console Incorrect Adaptation | ATM Workstation/Console Incorrect Adaptation | 0 | 0 | 1 | 99011999 | X
0 | 5020700 | 4050000 | 3 | Winch Launch Equipment - Air and Ground | Winch Launch Equipment - Air and Ground | An event related to the failure of winch-launch equipment | 1 | 0 | 1 | 5020700 | X | 5020700
0 | 5020702 | 5020700 | 4 | Winch Launch Cable Failure | Winch cable failure | An event involving failure/rupture of a winch cable. Note: That event should be used only for occurrences with winch used to launch aircraft - gliders, paragliders, hang-gliders etc. In that event contained is also failure of cable used for aircraft launch by towing by a vehicle/car. | 0 | 0 | 1 | 5020702 | X | 5020702
0 | 5020701 | 5020700 | 4 | Winch Engine/Systems Failure | Winch engine/systems failure | An event involving failure/malfunction of a winch engine/mechanisms responsible for propelling a cable. Note: That event should be used only for occurrences with winch used to launch aircraft - gliders, paragliders, hang-gliders etc. In that event contained is also failure of engine/components of vehicle used for aircraft launch by towing. | 0 | 0 | 1 | 5020701 | X | 5020701
0 | 5020798 | 5020700 | 4 | Other Winch Launch Equipment Event | Other winch-launch equipment related event | An event involving failure of other winch equipment like signal lights, self propelling systems etc. Note: in case of failure/malfunction of winch radio use the Ground/Ground Communications Failure (99011915) event. | 0 | 2 | 1 | 5020798 | X | 5020798
0 | 99012095 | 5020700 | 4 | Winch Cable Cutter Failure | Winch cable cutter failure | An event involving failure of a device used for cutting a winch cable in case of aircraft cable release system (lock) failure/blockade. | 0 | 0 | 1 | 99012095 | X
0 | 99012050 | 1000000 | 2 | Aircraft Generic | Aircraft Generic events not covered under ATA Chapters | Aircraft Generic events not covered under ATA Chapters | 1 | 0 | 1 | 99012050 | X
0 | 99012051 | 99012050 | 3 | Suspected Unapproved Part (SUP) | Products, components or materials from unknown suspect origin | Products, components or materials from unknown suspect origin | 1 | 0 | 1 | 99012051 | X
0 | 99012052 | 99012051 | 4 | Unapproved Part - Isolated Case | Unapproved part - Isolated Case (part quarantined/destroyed) | Unapproved part - Isolated Case (part quarantined/destroyed) | 0 | 0 | 1 | 99012052 | X
0 | 99012053 | 99012051 | 4 | Unapproved Part - Used on in-service aircraft - Isolated Case | Unapproved Part - Used on in-service aircraft - Isolated Case (part quarantined/destroyed) | Unapproved Part - Used on in-service aircraft - Isolated Case (part quarantined/destroyed) - An event where it was determined that the unapproved part had been used on an aircraft in service. | 0 | 0 | 1 | 99012053 | X
0 | 99012054 | 99012051 | 4 | Unapproved Part - Large population or Fleet issue | Unapproved Part - Large population or Fleet issue (potentioally affects more than one aircraft) | Unapproved Part - Large population or Fleet issue (potentioally affects more than one aircraft) | 0 | 0 | 1 | 99012054 | X
0 | 99012055 | 99012051 | 4 | Unapproved Part - Used on in-service aircraft - Large population or Fleet issue | Unapproved Part - Used on in-service aircraft - Large population or Fleet issue (potentially affects more than one aircraft) | Unapproved Part - Used on in-service aircraft - Large population or Fleet issue (potentially affects more than one aircraft) - An event where it was determined that the unapproved part had been used on an aircraft in service. | 0 | 0 | 1 | 99012055 | X
0 | 99012056 | 99012051 | 4 | Authorised Release Certificate issue | Authorised Release Certificate (EASA Form 1 or equivalent) issue (errors, discrepancies, forged) | Authorised Release Certificate (EASA Form 1 or equivalent) issue (errors, discrepancies, forged) | 0 | 0 | 1 | 99012056 | X
0 | 99012057 | 99012051 | 4 | Suspected Unapproved Part Not Confirmed | Suspected Unapproved Part Not Confirmed (not an SUP) | Suspected Unapproved Part Not Confirmed (not an SUP) - A case where the part was reported as an SUP but after investigation it was confirmed not to be an SUP. | 0 | 0 | 1 | 99012057 | X
0 | 1990100 | 1000000 | 2 | Aircraft General Explosions/Fire/Fumes/Smoke Events | Aircraft General Explosions/Fire/Fumes/Smoke Events | Aircraft General Explosions/Fire/Fumes/Smoke Events | 1 | 0 | 1 | 1990100 | X | 1990100
0 | 99010080 | 1990100 | 3 | Decompression | Decompression | Decompression events that do not include explosive decompression which has its own event type. | 1 | 0 | 1 | 99010080 | X
0 | 2060100 | 99010080 | 4 | Rapid Decompression | Aircraft damage caused by explosive decompression | An event involving explosive decompression damage to the aircraft. | 0 | 0 | 1 | 2060100 | X | 2060100
0 | 1990101 | 1990100 | 3 | Explosions | Explosion | Explosion - to be used when the location of the explosion was not provided or could not be established. | 1 | 0 | 1 | 1990101 | X | 1990101
0 | 1990109 | 1990101 | 4 | Explosion - APU | Explosion - APU | Explosion - APU, includes explosion of the APU as well as explosions in the APU bay. | 0 | 0 | 1 | 1990109 | X | 1990109
0 | 1990107 | 1990101 | 4 | Explosion - Avionics Bay | Explosion - Avionics bay | Explosion - Avionics bay | 0 | 0 | 1 | 1990107 | X | 1990107
0 | 1990104 | 1990101 | 4 | Explosion - Cargo Hold/Cargo Pod | Explosion - Cargo Hold/Cargo Pod | Explosion - Cargo Hold/Cargo Pod | 0 | 0 | 1 | 1990104 | X | 1990104
0 | 1990102 | 1990101 | 4 | Explosion - Cockpit | Explosion - Cockpit | Explosion - Cockpit: an explosion in the cockpit. | 0 | 0 | 1 | 1990102 | X | 1990102
0 | 1990105 | 1990101 | 4 | Explosion - Galley | Explosion - Galley | Explosion - Galley | 0 | 0 | 1 | 1990105 | X | 1990105
0 | 1990106 | 1990101 | 4 | Explosion - Lavatory | Explosion - Lavatory | Explosion - Lavatory/Toilet | 0 | 0 | 1 | 1990106 | X | 1990106
0 | 1990103 | 1990101 | 4 | Explosion - Passenger Cabin | Explosion - Passenger cabin | Explosion - Passenger cabin | 0 | 0 | 1 | 1990103 | X | 1990103
0 | 1990108 | 1990101 | 4 | Explosion - Powerplant | Explosion - Powerplant | Explosion - Powerplant: if the explosion leads to a loss of power from the powerplant concerned, enter the loss of power as subsequent event. | 0 | 0 | 1 | 1990108 | X | 1990108
0 | 1990110 | 1990101 | 4 | Explosion - Other location | Explosion - Other location | Explosion - Other location: explosion in a location other than the specific ones mentioned in the list. If the location of the explosion is not known, enter 'explosion' as event type only. | 0 | 2 | 1 | 1990110 | X | 1990110
0 | 99012096 | 1990101 | 4 | Explosion - Cargo | Explosion - Cargo | Explosion - Cargo | 0 | 0 | 1 | 99012096 | X
0 | 99012097 | 1990101 | 4 | Explosion - Crew Rest Compartment | Explosion - Crew Rest Compartment | Explosion - Crew Rest Compartment | 0 | 0 | 1 | 99012097 | X
0 | 99012098 | 1990101 | 4 | Explosion - IFE | Explosion - IFE | Explosion - IFE | 0 | 0 | 1 | 99012098 | X
0 | 99012099 | 1990101 | 4 | Explosion - Landing Gear | Explosion - Landing Gear | Explosion - Landing Gear | 0 | 0 | 1 | 99012099 | X
0 | 99012100 | 1990101 | 4 | Explosion - Lithium Battery | Explosion - Lithium Battery | Explosion - Lithium Battery | 0 | 0 | 1 | 99012100 | X
0 | 99012101 | 1990101 | 4 | Explosion - Oven | Explosion - Oven | Explosion - Oven | 0 | 0 | 1 | 99012101 | X
0 | 99012102 | 1990101 | 4 | Explosion - Passenger Baggage | Explosion - Passenger Baggage | Explosion - Passenger Baggage | 0 | 0 | 1 | 99012102 | X
0 | 1990111 | 1990100 | 3 | Fire | Fire | Fire - to be used when the location of the fire was not provided or could not be established. | 1 | 0 | 1 | 1990111 | X | 1990111
0 | 1990119 | 1990111 | 4 | Fire - APU | Fire - APU | Fire - APU | 0 | 0 | 1 | 1990119 | X | 1990119
0 | 1990117 | 1990111 | 4 | Fire - Avionics Bay | Fire - Avionics bay | Fire - Avionics bay | 0 | 0 | 1 | 1990117 | X | 1990117
0 | 99011874 | 1990111 | 4 | Fire - Cargo | Fire - Cargo | Fire - Cargo | 0 | 0 | 1 | 99011874 | X
0 | 1990114 | 1990111 | 4 | Fire - Cargo Hold/Pod | Fire - Cargo Hold/Pod | Fire - Cargo Hold/Pod | 0 | 0 | 1 | 1990114 | X | 1990114
0 | 1990112 | 1990111 | 4 | Fire - Cockpit | Fire - Cockpit | Fire - Cockpit | 0 | 0 | 1 | 1990112 | X | 1990112
0 | 99010083 | 1990111 | 4 | Fire - Crew Rest Compartment | Fire - crew rest compartment | Fire - crew rest compartment | 0 | 0 | 1 | 99010083 | X
0 | 1990115 | 1990111 | 4 | Fire - Galley | Fire - Galley | Fire - Galley | 0 | 0 | 1 | 1990115 | X | 1990115
0 | 99011875 | 1990111 | 4 | Fire - IFE | Fire - IFE | Fire - In Flight Entertainment System | 0 | 0 | 1 | 99011875 | X
0 | 1990161 | 1990111 | 4 | Fire - Landing Gear | Fire - Landing gear | Fire - Landing gear: e.g. by fluids coming into contact with hot brakes. | 0 | 0 | 1 | 1990161 | X
0 | 1990116 | 1990111 | 4 | Fire - Lavatory | Fire - Lavatory | Fire - Lavatory/Toilet | 0 | 0 | 1 | 1990116 | X | 1990116
0 | 99011876 | 1990111 | 4 | Fire - Lithium Battery | Fire - Lithium Battery | Fire - Lithium Battery | 0 | 0 | 1 | 99011876 | X
0 | 99010082 | 1990111 | 4 | Fire - Oven | Fire - Oven | Fire - oven | 0 | 0 | 1 | 99010082 | X
0 | 99011877 | 1990111 | 4 | Fire - Passenger Baggage | Fire - Passenger Baggage | Fire - Passenger Baggage | 0 | 0 | 1 | 99011877 | X
0 | 1990113 | 1990111 | 4 | Fire - Passenger Cabin | Fire - Passenger cabin | Fire - Passenger cabin | 0 | 0 | 1 | 1990113 | X | 1990113
0 | 99011878 | 1990111 | 4 | Fire - PEDs | Fire - PEDs | Fire - PEDs | 0 | 0 | 1 | 99011878 | X
0 | 1990118 | 1990111 | 4 | Fire - Powerplant | Fire - Powerplant | Fire - Powerplant. If the fire in the powerplant causes a loss of power, enter the loss of power as subsequent event | 0 | 0 | 1 | 1990118 | X | 1990118
0 | 99010081 | 1990111 | 4 | Fire - Tailpipe Fire | Fire - Tailpipe Fire | Fire - Tailpipe Fire in systems other than the main powerplant systems. | 0 | 0 | 1 | 99010081 | X
0 | 1990120 | 1990111 | 4 | Fire - Other Location | Fire - Other location | Fire - Other location: a fire in a location of the aircraft not found on the detailed list. | 0 | 2 | 1 | 1990120 | X | 1990120
0 | 1990121 | 1990100 | 3 | Fumes | Fumes | Fumes - to be used when the location of the fumes was not provided or could not be established. | 1 | 0 | 1 | 1990121 | X | 1990121
0 | 1990129 | 1990121 | 4 | Fumes - APU | Fumes - APU | Fumes - APU | 0 | 0 | 1 | 1990129 | X | 1990129
0 | 1990127 | 1990121 | 4 | Fumes - Avionics Bay | Fumes - Avionics bay | Fumes - Avionics bay | 0 | 0 | 1 | 1990127 | X | 1990127
0 | 99011879 | 1990121 | 4 | Fumes - Cargo | Fumes - Cargo | Fumes - Cargo | 0 | 0 | 1 | 99011879 | X
0 | 1990124 | 1990121 | 4 | Fumes - Cargo Hold/Pod | Fumes - Cargo Hold/Pod | Fumes - Cargo Hold/Pod | 0 | 0 | 1 | 1990124 | X | 1990124
0 | 1990122 | 1990121 | 4 | Fumes - Cockpit | Fumes - Cockpit | Fumes - Cockpit | 0 | 0 | 1 | 1990122 | X | 1990122
0 | 99010088 | 1990121 | 4 | Fumes - Crew Rest Compartment | Fumes - Crew rest compartment | Fumes - Crew rest compartment | 0 | 0 | 1 | 99010088 | X
0 | 1990125 | 1990121 | 4 | Fumes - Galley | Fumes - Galley | Fumes - Galley | 0 | 0 | 1 | 1990125 | X | 1990125
0 | 99011880 | 1990121 | 4 | Fumes - IFE | Fumes - IFE | Fumes - IFE | 0 | 0 | 1 | 99011880 | X
0 | 1990126 | 1990121 | 4 | Fumes - Lavatory | Fumes - Lavatory | Fumes - Lavatory/Toilet | 0 | 0 | 1 | 1990126 | X | 1990126
0 | 99011881 | 1990121 | 4 | Fumes - Lithium Battery | Fumes - Lithium Battery | Fumes - Lithium Battery | 0 | 0 | 1 | 99011881 | X
0 | 99010089 | 1990121 | 4 | Fumes - Oven | Fumes - Oven | Fumes - Oven | 0 | 0 | 1 | 99010089 | X
0 | 99011883 | 1990121 | 4 | Fumes - Passenger Baggage | Fumes - Passenger Baggage | Fumes - Passenger Baggage | 0 | 0 | 1 | 99011883 | X
0 | 1990123 | 1990121 | 4 | Fumes - Passenger Cabin | Fumes - Passenger cabin | Fumes - Passenger cabin | 0 | 0 | 1 | 1990123 | X | 1990123
0 | 99011882 | 1990121 | 4 | Fumes - PEDs | Fumes - PEDs | Fumes - PEDs | 0 | 0 | 1 | 99011882 | X
0 | 1990128 | 1990121 | 4 | Fumes - Powerplant | Fumes - Powerplant | Fumes - Powerplant | 0 | 0 | 1 | 1990128 | X | 1990128
0 | 1990130 | 1990121 | 4 | Fumes - Other Location | Fumes - Other location | Fumes - Other location: in a location of the aircraft not found on the detailed list. | 0 | 2 | 1 | 1990130 | X | 1990130
0 | 99012103 | 1990121 | 4 | Fumes - Landing Gear | Fumes - Landing Gear | Fumes - Landing Gear | 0 | 0 | 1 | 99012103 | X
0 | 1990131 | 1990100 | 3 | Smoke | Smoke | Smoke: to be used when the location of the smoke was not provided or could not be established. | 1 | 0 | 1 | 1990131 | X | 1990131
0 | 1990139 | 1990131 | 4 | Smoke - APU | Smoke - APU | Smoke - APU | 0 | 0 | 1 | 1990139 | X | 1990139
0 | 1990137 | 1990131 | 4 | Smoke - Avionics Bay | Smoke - Avionics bay | Smoke - Avionics bay | 0 | 0 | 1 | 1990137 | X | Smoke - Lavatory
0 | 99011884 | 1990131 | 4 | Smoke - Cargo | Smoke - Cargo | Smoke - Cargo | 0 | 0 | 1 | 99011884 | X
0 | 1990134 | 1990131 | 4 | Smoke - Cargo Hold/Pod | Smoke - Cargo Hold/Pod | Smoke - Cargo Hold/Pod | 0 | 0 | 1 | 1990134 | X | 1990134
0 | 1990132 | 1990131 | 4 | Smoke - Cockpit | Smoke - Cockpit | Smoke - Cockpit | 0 | 0 | 1 | 1990132 | X | 1990132
0 | 99010087 | 1990131 | 4 | Smoke - Crew Rest Compartment | Smoke - Crew rest compartment | Smoke - Crew rest compartment | 0 | 0 | 1 | 99010087 | X
0 | 1990135 | 1990131 | 4 | Smoke - Galley | Smoke - Galley | Smoke - Galley | 0 | 0 | 1 | 1990135 | X | 1990135
0 | 99011885 | 1990131 | 4 | Smoke - IFE | Smoke - IFE | Smoke - IFE | 0 | 0 | 1 | 99011885 | X
0 | 1990162 | 1990131 | 4 | Smoke - Landing Gear | Smoke - Landing gear | Smoke emanating from the landing gear, e.g. from hydraulic liquid dripping onto hot brakes. | 0 | 0 | 1 | 1990162 | X
0 | 1990136 | 1990131 | 4 | Smoke - Lavatory | Smoke - Lavatory | Smoke - Lavatory/Toilet | 0 | 0 | 1 | 1990136 | X | 1990136
0 | 99011886 | 1990131 | 4 | Smoke - Lithium Battery | Smoke - Lithium Battery | Smoke - Lithium Battery | 0 | 0 | 1 | 99011886 | X
0 | 99010090 | 1990131 | 4 | Smoke - Oven | Smoke - Oven | Smoke - Oven | 0 | 0 | 1 | 99010090 | X
0 | 99011887 | 1990131 | 4 | Smoke - Passenger Baggage | Smoke - Passenger Baggage | Smoke - Passenger Baggage | 0 | 0 | 1 | 99011887 | X
0 | 1990133 | 1990131 | 4 | Smoke - Passenger Cabin | Smoke - Passenger cabin | Smoke - Passenger cabin | 0 | 0 | 1 | 1990133 | X | 1990133
0 | 99011888 | 1990131 | 4 | Smoke - PEDs | Smoke - PEDs | Smoke - PEDs | 0 | 0 | 1 | 99011888 | X
0 | 1990138 | 1990131 | 4 | Smoke - Powerplant | Smoke - Powerplant | Smoke - Powerplant | 0 | 0 | 1 | 1990138 | X | 1990138
0 | 1990140 | 1990131 | 4 | Smoke - Other Location | Smoke - Other location | Smoke - Other location: in a location of the aircraft not found on the detailed list. | 0 | 2 | 1 | 1990140 | X | 1990140
0 | 1990141 | 1990100 | 3 | Smell | Smell | Smell: to be used when the location of the smell was not provided or could not be established. | 1 | 0 | 1 | 1990141 | X | 1990141
0 | 1990149 | 1990141 | 4 | Smell - APU | Smell - APU - the presence of an unusual smell in the APU | Smell - APU - the presence of an unusual smell in the APU | 0 | 0 | 1 | 1990149 | X | 1990149
0 | 1990147 | 1990141 | 4 | Smell - Avionics Bay | Smell - Avionics bay - the presence of an unusual smell in the avionics bay | Smell - Avionics bay - the presence of an unusual smell in the avionics bay | 0 | 0 | 1 | 1990147 | X | 1990147
0 | 99011889 | 1990141 | 4 | Smell - Cargo | Smell - Cargo | Smell - Cargo | 0 | 0 | 1 | 99011889 | X
0 | 1990144 | 1990141 | 4 | Smell - Cargo Hold/Pod | Smell - Cargo hold/pod - the presence of an unusual smell in the Cargo hold/pod | Smell - Cargo hold/pod - the presence of an unusual smell in the Cargo hold/pod | 0 | 0 | 1 | 1990144 | X | 1990144
0 | 1990142 | 1990141 | 4 | Smell - Cockpit | Smell - Cockpit - the presence of an unusual smell in the cockpit | Smell - Cockpit - the presence of an unusual smell in the cockpit | 0 | 0 | 1 | 1990142 | X | 1990142
0 | 1990145 | 1990141 | 4 | Smell - Galley | Smell - Galley - the presence of an unusual smell in the galley | Smell - Galley - the presence of an unusual smell in the galley | 0 | 0 | 1 | 1990145 | X | 1990145
0 | 1990146 | 1990141 | 4 | Smell - Lavatory | Smell - Lavatory - the presence of an unusual smell in the lavatory | Smell - Lavatory - the presence of an unusual smell in the lavatory/toilet | 0 | 0 | 1 | 1990146 | X | 1990146
0 | 1990143 | 1990141 | 4 | Smell - Passenger Cabin | Smell - Passenger cabin - the presence of an unusual smell in the Passenger cabin | Smell - Passenger cabin - the presence of an unusual smell in the Passenger cabin | 0 | 0 | 1 | 1990143 | X | 1990143
0 | 1990148 | 1990141 | 4 | Smell - Powerplant | Smell - Powerplant - the presence of an unusual smell in the powerplant | Smell - Powerplant - the presence of an unusual smell in the powerplant | 0 | 0 | 1 | 1990148 | X | 1990148
0 | 99011890 | 1990141 | 4 | Smell - IFE | Smell - IFE | Smell - IFE | 0 | 0 | 1 | 99011890 | X
0 | 99011891 | 1990141 | 4 | Smell - Passenger Baggage | Smell - Passenger Baggage | Smell - Passenger Baggage | 0 | 0 | 1 | 99011891 | X
0 | 99011892 | 1990141 | 4 | Smell - PEDs | Smell - PEDs | Smell - PEDs | 0 | 0 | 1 | 99011892 | X
0 | 1990150 | 1990141 | 4 | Smell - Other Location | Smell - Other location: the presence of an unusual smell in a location other than those listed | Smell - Other location: the presence of an unusual smell in a location other than those listed | 0 | 2 | 1 | 1990150 | X | 1990150
0 | 99012104 | 1990141 | 4 | Smell - Crew Rest Compartment | Smell - Crew Rest Compartment | Smell - Crew Rest Compartment | 0 | 0 | 1 | 99012104 | X
0 | 99012105 | 1990141 | 4 | Smell - Landing Gear | Smell - Landing Gear | Smell - Landing Gear | 0 | 0 | 1 | 99012105 | X
0 | 99012106 | 1990141 | 4 | Smell - Lithium Battery | Smell - Lithium Battery | Smell - Lithium Battery | 0 | 0 | 1 | 99012106 | X
0 | 99012107 | 1990141 | 4 | Smell - Oven | Smell - Oven | Smell - Oven | 0 | 0 | 1 | 99012107 | X
0 | 1990200 | 1990100 | 3 | Vibration/Rattle/Noise | Vibration/Rattle/Noise | Vibration/rattle/noise : an event involving an unusual/unsuspected vibration/rattle/noise | 1 | 0 | 1 | 1990200 | X | 1990200
0 | 1990203 | 1990200 | 4 | Loose Object | Loose object | Loose object | 0 | 0 | 1 | 1990203 | X | 1990203
0 | 1990201 | 1990200 | 4 | Noise/Rattle | Noise/rattle | Noise/rattle | 0 | 0 | 1 | 1990201 | X | 1990201
0 | 1990202 | 1990200 | 4 | Vibration/buffet | Vibration/buffet | Vibration/buffet | 0 | 0 | 1 | 1990202 | X | 1990202
0 | 1010000 | 1000000 | 2 | 0100 Aircraft Performance | Aircraft performance related event (ATA Code:0100) | (ATA Code:0100) An event involving the published performance of the aircraft. | 1 | 0 | 1 | 1010000 | X | 1010000
0 | 1010100 | 1010000 | 3 | 0101 Degraded performance | Degraded performance (ATA Code:0101) | (ATA Code:0101) An event in which the aircraft fails to achieve its published performance. | 1 | 0 | 1 | 1010100 | X | 1010100
0 | 99012007 | 1010100 | 4 | Degraded Performance - Fixed Wing Aeroplane | Degraded Performance - Fixed Wing Aeroplane | Degraded Performance - Fixed Wing Aeroplane | 0 | 0 | 1 | 99012007 | X
0 | 99012008 | 1010100 | 4 | Degraded Performance - Glider | Degraded Performance - Glider | Degraded Performance - Glider | 0 | 0 | 1 | 99012008 | X
0 | 99012009 | 1010100 | 4 | Degraded Performance - Helicopter | Degraded Performance - Helicopter | Degraded Performance - Helicopter | 0 | 0 | 1 | 99012009 | X
0 | 99012010 | 1010100 | 4 | Degraded Performance - RPAS | Degraded Performance - RPAS | Degraded Performance - RPAS | 0 | 0 | 1 | 99012010 | X
0 | 99012011 | 1010100 | 4 | Degraded Performance - Other | Degraded Performance - Other | Degraded Performance - Other | 0 | 0 | 1 | 99012011 | X
0 | 99010002 | 1000000 | 2 | 0700 Lifting and Shoring | 0700 Lifting and shoring related event | Events related to procedures to lift & shore aircraft in any of the conditions to which it may be subjected. Includes lifting and shoring procedures that may be employed during aircraft maintenance and repair. | 1 | 0 | 1 | 99010002 | X
0 | 99010657 | 99010002 | 3 | 0710 Aircraft Jacking | 0710 Aircraft Jacking | (ATA Code:0710) Provides information relative to jack points, adapters, tail supports, balance weights, jacks and jacking procedures utilized during aircraft maintenance and repair. | 1 | 0 | 1 | 99010657 | X
0 | 99012012 | 99010657 | 4 | Jacking Equipment Failure | Jacking Equipment Failure | Jacking Equipment Failure | 0 | 0 | 1 | 99012012 | X
0 | 99010658 | 99010002 | 3 | 0720 Aircraft Shoring | 0720 Aircraft Shoring | (ATA Code:0720) Data necessary to support the aircraft during maintenance and repair. Includes information on shoring materials and equipment, contour dimensions, shoring locations, etc. | 1 | 0 | 1 | 99010658 | X
0 | 99012013 | 99010658 | 4 | Shoring Equipment Failure | Shoring Equipment Failure | Shoring Equipment Failure | 0 | 0 | 1 | 99012013 | X
0 | 99010003 | 1000000 | 2 | 0800 Levelling and Weighting | 0800 Levelling and weighting related event | Events related to data to properly level the aircraft for any of the various maintenance, overhaul or major repairs which might become necessary during the life of the aircraft. It shall also include those units or components which are specifically dedicated to record, store or compute weight and balance data. Includes those maintenance practices necessary to prepare the aircraft for weighing. | 1 | 0 | 1 | 99010003 | X
0 | 99010659 | 99010003 | 3 | 0810 Weighing and Balancing | 0810 Weighing and Balancing | (ATA Code:0810) Those units or components dedicated to the specific function of recording, storing or computing weight and balance data. | 1 | 0 | 1 | 99010659 | X
0 | 99012014 | 99010659 | 4 | CofG Measurement | CofG Measurement | CofG Measurement | 0 | 0 | 1 | 99012014 | X
0 | 99012015 | 99010659 | 4 | CofG Recording | CofG Recording | CofG Recording | 0 | 0 | 1 | 99012015 | X
0 | 99012016 | 99010659 | 4 | Weight Measurement | Weight Measurement | Weight Measurement | 0 | 0 | 1 | 99012016 | X
0 | 99012017 | 99010659 | 4 | Weight Recording | Weight Recording | Weight Recording | 0 | 0 | 1 | 99012017 | X
0 | 99010660 | 99010003 | 3 | 0820 Leveling | 0820 Leveling | (ATA Code:0820) Those units or components dedicated to the specific function of leveling the aircraft. | 1 | 0 | 1 | 99010660 | X
0 | 99012018 | 99010660 | 4 | Aircraft Not Levelled | Aircraft Not Levelled | Aircraft Not Levelled | 0 | 0 | 1 | 99012018 | X
0 | 1090000 | 1000000 | 2 | 0900 Towing & Taxiing Equipment | Towing and taxiing equipment related event (ATA Code:0900) | (ATA Code:0900) An event involving equipment of the aircraft specifically used for the towing and taxiing. | 1 | 0 | 1 | 1090000 | X | 1090000
0 | 1091000 | 1090000 | 3 | 0910 Towing | Towing related event (ATA Code:0910) | (ATA Code:0910) An event involving the equipment of the aircraft used for towing. | 1 | 0 | 1 | 1091000 | X | 1091000
0 | 99012019 | 1091000 | 4 | Incorrect Tow Bar Used | Incorrect Tow Bar Used | Incorrect Tow Bar Used | 0 | 0 | 1 | 99012019 | X
0 | 1091001 | 1091000 | 4 | Tow Bar/Cable Break | Tow bar/tow cable break | An event involving a failure of the tow bar or tow cable. Note: This covers towing on the aerodrome by trucks as well as towing aircraft by other aircraft. | 0 | 0 | 1 | 1091001 | X | 1091001
0 | 99010661 | 1090000 | 3 | 0930 Air Towing | 0930 Air Towing | 0930 Air Towing | 1 | 0 | 1 | 99010661 | X
0 | 99012020 | 99010661 | 4 | Air Tow Cable Break | Air Tow Cable Break | Air Tow Cable Break | 0 | 0 | 1 | 99012020 | X
0 | 1100000 | 1000000 | 2 | 1000 Parking & Mooring | Parking and mooring related event (ATA Code:1000) | (ATA Code:1000) An event involving parking or mooring equipment of the aircraft. | 1 | 0 | 1 | 1100000 | X | 1100000
0 | 99010662 | 1100000 | 3 | 1010 Parking/Storage | 1010 Parking/Storage | (ATA Code:1010) Those instructions necessary to park, store, moor and prepare the aircraft for service in any of the conditions to which it may be subjected. Charts showing location of landing gear and control surface locks, blanking plugs and covers, mooring points, etc., shall be included. Includes those maintenance practices necessary to prepare the aircraft for parking, mooring, or storage. | 1 | 0 | 1 | 99010662 | X
0 | 99012021 | 99010662 | 4 | Parking Equipment Failure | Parking Equipment Failure | Parking Equipment Failure | 0 | 0 | 1 | 99012021 | X
0 | 99010663 | 1100000 | 3 | 1020 Mooring | 1020 Mooring | (ATA Code:1020) Those instructions necessary to moor or picket the aircraft in normal or abnormal conditions or with engines removed, etc.; for short or long terms in extremes of weather conditions. Shall include equipment and materials required such as wheel chocks, mooring blocks, mooring cables, etc.; procedures such as ballasting, etc.; precautions and limitations such as control in high wind conditions, etc. | 1 | 0 | 1 | 99010663 | X
0 | 99012022 | 99010663 | 4 | Mooring Equipment Failure | Mooring Equipment Failure | Mooring Equipment Failure | 0 | 0 | 1 | 99012022 | X
0 | 99010664 | 1100000 | 3 | 1030 Return to Service | 1030 Return to Service | (ATA Code:1030) Those instructions necessary to prepare the aircraft for operation following mooring, parking, or a period of storage. | 1 | 0 | 1 | 99010664 | X
0 | 99012023 | 99010664 | 4 | Return to Service Equipment Failure | Return to Service Equipment Failure | Return to Service Equipment Failure | 0 | 0 | 1 | 99012023 | X
0 | 1110000 | 1000000 | 2 | 1100 Placards and Markings | Placards and Markings related event (ATA Code:1100) | (ATA Code:1100) An event involving any placards, decals or markings installed by the manufacturer including those required by government regulations. The location of the item is essential. e.g. the 'closed and locked' decal is missing from the main passenger entrance door. | 1 | 0 | 1 | 1110000 | X | 1110000
0 | 99010665 | 1110000 | 3 | 1110 Exterior Colour Schemes and Markings | 1110 Exterior Colour Schemes and Markings | 1110 Exterior Colour Schemes and Markings | 1 | 0 | 1 | 99010665 | X
0 | 99012024 | 99010665 | 4 | Colours of Exterior Schemes and Markings | Colours of Exterior Schemes and Markings | Colours of Exterior Schemes and Markings | 0 | 0 | 1 | 99012024 | X
0 | 99012025 | 99010665 | 4 | Confusing Exterior Markings Applied | Confusing Exterior Markings Applied | Confusing Exterior Markings Applied | 0 | 0 | 1 | 99012025 | X
0 | 99012026 | 99010665 | 4 | Incorrect Exterior Markings Applied | Incorrect Exterior Markings Applied | Incorrect Exterior Markings Applied | 0 | 0 | 1 | 99012026 | X
0 | 99010666 | 1110000 | 3 | 1120 Exterior Placards and Markings | 1120 Exterior Placards and Markings | (ATA Code:1120) Those placards, markings, self-illuminating signs, etc. required for interior general and emergency information, instructions, cautions, warnings, etc. | 1 | 0 | 1 | 99010666 | X
0 | 99012027 | 99010666 | 4 | Colours of Placards | Colours of Placards | Colours of Placards | 0 | 0 | 1 | 99012027 | X
0 | 99012028 | 99010666 | 4 | Confusing Placards Applied | Confusing Placards Applied | Confusing Placards Applied | 0 | 0 | 1 | 99012028 | X
0 | 99012029 | 99010666 | 4 | Incorrect Placards Applied | Incorrect Placards Applied | Incorrect Placards Applied | 0 | 0 | 1 | 99012029 | X
0 | 99010667 | 1110000 | 3 | 1130 Interior Placards | 1130 Interior Placards | (ATA Code:1130) Those placards, markings, self-illuminating signs, etc. required for interior general and emergency information, instructions, cautions, warnings, etc. | 1 | 0 | 1 | 99010667 | X
0 | 99012030 | 99010667 | 4 | Colours of Interior Markings | Colours of Interior Markings | Colours of Interior Markings | 0 | 0 | 1 | 99012030 | X
0 | 99012031 | 99010667 | 4 | Confusing Interior Markings Applied | Confusing Interior Markings Applied | Confusing Interior Markings Applied | 0 | 0 | 1 | 99012031 | X
0 | 99012032 | 99010667 | 4 | Incorrect Interior Markings Applied | Incorrect Interior Markings Applied | Incorrect Interior Markings Applied | 0 | 0 | 1 | 99012032 | X
0 | 99010004 | 1000000 | 2 | 1400 Miscellaneous Hardware (Hoses/Connectors etc) | 1400 Miscellaneous hardware related event | Events related to miscellaneous parts that are not associated with an installed aircraft component or system. | 1 | 0 | 1 | 99010004 | X
0 | 99010668 | 99010004 | 3 | 1410 Hoses and Tubes | 1410 Hoses and Tubes | (ATA Code:1410) Any aircraft or engine hose or that are not associated a specific aircraft system. | 1 | 0 | 1 | 99010668 | X
0 | 99010669 | 99010668 | 4 | Hose or Tube Failure | Hose or Tube Failure | Events involving the failure of a hose or tube | 0 | 0 | 1 | 99010669 | X
0 | 99010670 | 99010668 | 4 | Hose or Tube Chaffing | Hose or Tube Chaffing | Events involving the chaffing of a hose or tube | 0 | 0 | 1 | 99010670 | X
0 | 99010671 | 99010004 | 3 | 1420 Electrical Connectors | 1420 Electrical Connectors | (ATA Code:1420) Any aircraft or engine electrical connector that is not associated a specific aircraft system. | 1 | 0 | 1 | 99010671 | X
0 | 99010672 | 99010671 | 4 | Electrical Connector Failure | Electrical Connector Failure | Events involving the failure of an electrical connector | 0 | 0 | 1 | 99010672 | X
0 | 99010673 | 99010004 | 3 | 1430 Fasteners | 1430 Fasteners | (ATA Code:1430) Any aircraft or engine fastener that are not associated to a specific aircraft system. Typical parts are generic AN bolts, nuts, rivets. etc. | 1 | 0 | 1 | 99010673 | X
0 | 99010674 | 99010673 | 4 | Fastener Failure | Fastener Failure | Events involving the failure of a fastener/s | 0 | 0 | 1 | 99010674 | X
0 | 99010675 | 99010004 | 3 | 1497 Miscellaneous Wiring | 1497 Miscellaneous Wiring | (ATA Code:1497) Any aircraft or engine wiring that is not associated a specific aircraft system. | 1 | 0 | 1 | 99010675 | X
0 | 99010676 | 99010675 | 4 | Miscellaneous Wiring Failure | Miscellaneous Wiring Failure | Events involving the failure of miscellaneous wiring | 0 | 0 | 1 | 99010676 | X
0 | 99010677 | 99010675 | 4 | Miscellaneous Wiring Chaffing | Miscellaneous Wiring Chaffing | Events involving the chaffing of miscellaneous wiring | 0 | 0 | 1 | 99010677 | X
0 | 1180000 | 1000000 | 2 | 1800 Helicopter Vibration/Noise Analysis | 1800 Helicopter vibration/noise analysis systems related event |  | 1 | 0 | 1 | 1180000 | X | 1180000
0 | 1180100 | 1180000 | 3 | 1810 Helicopter vibration analysis | 1810 Helicopter vibration analysis system related event | (ATA Code:1810) Helicopter vibration analysis: Monitoring, measuring, diagnosing and locating sources of vibration in dynamic and structural components of a helicopter. | 1 | 0 | 1 | 1180100 | X | 10
0 | 99010678 | 1180100 | 4 | Helicopter Vibration Analysis Equipment Failure | Helicopter Vibration Analysis Equipment Failure | Helicopter Vibration Analysis Equipment Failure | 0 | 0 | 1 | 99010678 | X
0 | 1182000 | 1180000 | 3 | 1820 Helicopter noise analysis | 1820 Helicopter noise analysis system related event | (ATA Code:1820) Helicopter noise analysis: Monitoring, measuring, diagnosing and locating sources of noise in dynamic and structural components. | 1 | 0 | 1 | 1182000 | X | 20
0 | 99010679 | 1182000 | 4 | Helicopter Noise Analysis Equipment Failure | Helicopter Noise Analysis Equipment Failure | Helicopter Noise Analysis Equipment Failure | 0 | 0 | 1 | 99010679 | X
0 | 1210000 | 1000000 | 2 | 2100 Air Conditioning & Pressurization System | Air conditioning and pressurization system related event (ATA Code:2100) | (ATA Code:2100) An event involving miscellaneous parts that cannot be associated with specific air conditioning, pressurization, or distribution codes e.g. lines or hoses. Also, for those units and components furnishing a means of pressurizing, heating, cooling, moisture controlling, filtering, and treating the air used to ventilate areas of the fuselage within the pressure vessel. | 1 | 0 | 1 | 1210000 | X | 1210000
0 | 99010680 | 1210000 | 3 | 2110 - Cabin compressor system | 2110 - Cabin compressor system events | (ATA Code:2110) Cabin compressor system: Includes items such as controls and indicating systems related to the compressors and wiring, but does not include the pressure control and indicating system for the cabin pressurization. | 1 | 0 | 1 | 99010680 | X
0 | 99010686 | 99010680 | 4 | Air Conditioning Compression System Loss or Unavailability | Air Conditioning Compression System Loss or Unavailability | Air Conditioning Compression System Loss or Unavailability | 0 | 0 | 1 | 99010686 | X
0 | 99010687 | 99010680 | 4 | Air Conditioning Compression System Erroneous Operation | Air Conditioning Compression System Erroneous Operation | Air Conditioning Compression System Erroneous Operation | 0 | 0 | 1 | 99010687 | X
0 | 99010681 | 1210000 | 3 | 2120 - Air Distribution System Events | 2120 - Air Distribution System Events | (ATA Code:2120) That portion of the system used to induct and distribute air. Includes equipment rack cooling systems and items such as blowers, scoops, ducting, inlets, check valves, wiring, etc. Does not include valves which are part of pressurization and temperature control. | 1 | 0 | 1 | 99010681 | X
0 | 99010688 | 99010681 | 4 | 2121 Air Distribution Fan Failure | 2121 Air Distribution Fan Failure | (ATA Code:2121) Air distribution fan: Includes associated motor which distributes air within the confines for comfort or equipment cooling. Typical parts are bearings, bushings and motors. | 0 | 0 | 1 | 99010688 | X
0 | 99010689 | 99010681 | 4 | 2126 Avionics Ventilation Failure | 2126 Avionics Ventilation Failure | Includes Avionics Equipment Ventilation Computer (AEVC) | 0 | 0 | 1 | 99010689 | X
0 | 99012108 | 99010681 | 4 | Air conditioning duct | Air conditioning duct | Air conditioning pneumatic ducts. | 0 | 0 | 1 | 99012108 | X
0 | 99010682 | 1210000 | 3 | 2130 - Pressurisation Control System Events | 2130 - Pressurisation Control System Events | (ATA Code:2130) Pressurization control system: The miscellaneous system components or parts other than the controller, indicator, sensor, regulator, or outflow valves. Typical parts are the amplifier, switches and electrical connectors. | 1 | 0 | 1 | 99010682 | X
0 | 99010690 | 99010682 | 4 | 2131 Cabin Decompression | 2131 Cabin Decompression | 2131 Cabin Decompression | 0 | 0 | 1 | 99010690 | X
0 | 99010691 | 99010682 | 4 | 2131 Cabin Fails to Pressurise | 2131 Cabin Fails to Pressurise | 2131 Cabin Fails to Pressurise | 0 | 0 | 1 | 99010691 | X
0 | 99010692 | 99010682 | 4 | 2131 Cabin Over Pressurisation | 2131 Cabin Over Pressurisation | 2131 Cabin Over Pressurisation | 0 | 0 | 1 | 99010692 | X
0 | 99012044 | 99010682 | 4 | 2131 Cabin Pressure Uncontrollable | 2131 Cabin Pressure Uncontrollable | 2131 Cabin Pressure Uncontrollable | 0 | 0 | 1 | 99012044 | X
0 | 99010694 | 99010682 | 4 | 2132 Cabin Pressure Indicating System Erroneous Operation | 2132 Cabin Pressure Indicating System Erroneous Operation | 2132 Cabin Pressure Indicating System Erroneous Operation | 0 | 0 | 1 | 99010694 | X
0 | 99010693 | 99010682 | 4 | 2132 Cabin Pressure Indicating System Loss or Unavailability | 2132 Cabin Pressure Indicating System Loss or Unavailability | 2132 Cabin Pressure Indicating System Loss or Unavailability | 0 | 0 | 1 | 99010693 | X
0 | 99010695 | 99010682 | 4 | 2133 Cabin Pressure Regulator/Outflow Valve Failure | 2133 Cabin Pressure Regulator/Outflow Valve Failure | (ATA Code:2133) Pressure regulator, outflow valve: The pressure regulating outflow/dump valves and associated parts such as linkage, filter and diaphragm. | 0 | 0 | 1 | 99010695 | X
0 | 99010697 | 99010682 | 4 | 2134 Cabin Pressure Sensor Erroneous Operation | 2134 Cabin Pressure Sensor Erroneous Operation | An event involving the erroneous operation of the cabin pressure sensor. (ATA Code:2134) Pressure sensor: The units and systems which measure differential pressure and transmit a signal. Typical parts are pressure switch and transducer. | 0 | 0 | 1 | 99010697 | X
0 | 99010696 | 99010682 | 4 | 2134 Cabin Pressure Sensor Loss or Unavailability | 2134 Cabin Pressure Sensor Loss or Unavailability | An event involving the loss or unavailability of the cabin pressure sensor. (ATA Code:2134) Pressure sensor: The units and systems which measure differential pressure and transmit a signal. Typical parts are pressure switch and transducer. | 0 | 0 | 1 | 99010696 | X
0 | 99012109 | 99010682 | 4 | 2131 Cabin pressure control system | 2131 Cabin pressure control system | (ATA Code:2131) Cabin pressure control system: The miscellaneous system components or parts of the cabin pressure control system other than the controller, indicator, sensor, regulator and outflow valves. Typical parts are amplifier, switch and electrical connectors. Typical part are the cabin pressure controller unit and the pressurication system duct. | 0 | 0 | 1 | 99012109 | X
0 | 99010683 | 1210000 | 3 | 2140 - Heating System Events | 2140 - Heating System Events | (ATA Code:2140) Heating system: The units and systems supplying heated air to the cockpit or cabin. Includes the heat source (heater), controlling aspects and temperature sensors/indicators. Typical parts are fuel pump, filter, plumbing, circuitry, relay, heat exchanger and igniter. | 1 | 0 | 1 | 99010683 | X
0 | 99010698 | 99010683 | 4 | Heating System Loss or Unavailability | Heating System Loss or Unavailability | Heating System Loss or Unavailability | 0 | 0 | 1 | 99010698 | X
0 | 99010699 | 99010683 | 4 | Heating System Erroneous Operation | Heating System Erroneous Operation | Heating System Erroneous Operation | 0 | 0 | 1 | 99010699 | X
0 | 99010055 | 1210000 | 3 | 2150 - Cabin Cooling System | 2150 Cabin cooling system | The units and systems supplying cooled air to the cockpit or cabin. Does not include the temperature control and indicating system. Typical parts are flow valve, relay, condenser, ram air sensor, heat exchanger, cooling turbine, air cycle machine, etc. | 1 | 0 | 1 | 99010055 | X
0 | 99010056 | 99010055 | 4 | Equipment Cooling System Loss or Unavailability | Equipment Cooling System Loss or Unavailability | Equipment Cooling System Loss or Unavailability | 0 | 0 | 1 | 99010056 | X
0 | 99010700 | 99010055 | 4 | Equipment Cooling System Erroneous Operation | Equipment Cooling System Erroneous Operation | Equipment Cooling System Erroneous Operation | 0 | 0 | 1 | 99010700 | X
0 | 99010684 | 1210000 | 3 | 2160 - Temperature Control System Events | 2160 - Temperature Control System Events | (ATA Code:2160) Temperature control system: The units and circuitry other than the control unit which are used for controlling the temperature of the air in the cockpit and cabin. Typical parts are control valves, thermal sensing devices, switches, amplifiers and wiring. | 1 | 0 | 1 | 99010684 | X
0 | 99010702 | 99010684 | 4 | 2161 Temperature Control System Erroneous Operation | 2161 Temperature Control System Erroneous Operation | An event involving the erroneous operation of the cabin temperature control system. (ATA Code:2161) Cabin temperature control system: The units and circuitry other than the control unit which are used for controlling the temperature of the air in the cockpit and cabin. Typical parts are control valves, thermal sensing devices, switches, amplifiers wiring and the cabin temperature controller. | 0 | 0 | 1 | 99010702 | X
0 | 99010701 | 99010684 | 4 | 2161 Temperature Control System Loss of Unavailability | 2161 Temperature Control System Loss of Unavailability | An event involving the loss or unavailability of the cabin temperature control system. (ATA Code:2161) Cabin temperature control system: The units and circuitry other than the control unit which are used for controlling the temperature of the air in the cockpit and cabin. Typical parts are control valves, thermal sensing devices, switches, amplifiers wiring and the cabin temperature controller. | 0 | 0 | 1 | 99010701 | X
0 | 99010704 | 99010684 | 4 | 2162 Temperature Indicating System Erroneous Operation | 2162 Temperature Indicating System Erroneous Operation | An event involving the erroneous operation of the cabin temperature indicating system. (ATA Code:2162) The cabin temperature indicators, lamps and associated circuitry which indicate the air temperature in the cabin. | 0 | 0 | 1 | 99010704 | X
0 | 99010703 | 99010684 | 4 | 2162 Temperature Indicating System Loss of Unavailability | 2162 Temperature Indicating System Loss of Unavailability | An event involving the loss or unavailability of the cabin temperature indicating system. (ATA Code:2162) The cabin temperature indicators, lamps and associated circuitry which indicate the air temperature in the cabin. | 0 | 0 | 1 | 99010703 | X
0 | 99010706 | 99010684 | 4 | 2163 Temperature Sensor Erroneous Operation | 2163 Temperature Sensor Erroneous Operation | An event involving the erroneous operation of the cabin temperature sensors. (ATA Code:2163) The cabin temperature sensors and associated circuitry which sense the temperature of the air in the cabin and relay a signal to the indicator. | 0 | 0 | 1 | 99010706 | X
0 | 99010705 | 99010684 | 4 | 2163 Temperature Sensor Loss of Unavailability | 2163 Temperature Sensor Loss of Unavailability | An event involving the loss or unavailability of the cabin temperature sensors. (ATA Code:2163) The cabin temperature sensors and associated circuitry which sense the temperature of the air in the cabin and relay a signal to the indicator. | 0 | 0 | 1 | 99010705 | X
0 | 99010685 | 1210000 | 3 | 2170 - Moisture/Air Contaminant System Events | 2170 - Moisture/Air Contaminant System Events | (ATA Code:2170) That portion of the system used to control moisture in the air, to control ozone concentrations, to filter radioactive debris from conditioned air, and to treat the air with deodorizers, insecticides, etc. | 1 | 0 | 1 | 99010685 | X
0 | 99010707 | 99010685 | 4 | Inability to Clear Smoke from Cabin | Inability to Clear Smoke from Cabin | Inability to Clear Smoke from Cabin | 0 | 0 | 1 | 99010707 | X
0 | 99010708 | 99010685 | 4 | Inability to Clear Smoke from Flight Deck | Inability to Clear Smoke from Flight Deck | Inability to Clear Smoke from Flight Deck | 0 | 0 | 1 | 99010708 | X
0 | 99012110 | 99010685 | 4 | 2170 Moisture/Air Contaminant Control | 2170 Moisture/Air Contaminant Control | 0 | 0 | 0 | 1 | 99012110 | X
0 | 99012111 | 1210000 | 3 | 2197 Air Conditioning System Wiring | 2197 Air Conditioning System Wiring | (ATA Code:2197) Wiring specific to the Air Conditioning System. | 1 | 0 | 1 | 99012111 | X
0 | 99012112 | 99012111 | 4 | 2197 Air Conditioning System Wiring Erroneous Operation | 2197 Air Conditioning System Wiring Erroneous Operation | 2197 Air Conditioning System Wiring Erroneous Operation | 0 | 0 | 1 | 99012112 | X
0 | 99012113 | 99012111 | 4 | 2197 Air Conditioning System Wiring Loss or Unavailability | 2197 Air Conditioning System Wiring Loss or Unavailability | 2197 Air Conditioning System Wiring Loss or Unavailability | 0 | 0 | 1 | 99012113 | X
0 | 1220000 | 1000000 | 2 | 2200 Autoflight System | Autoflight system related event (ATA Code:2200) | (ATA Code:2200) An event involving the units and components that furnish a means of automatically controlling flight of the aircraft. Includes those units and components controlling direction, heading, attitude, altitude, and speed. | 1 | 0 | 1 | 1220000 | X | 1220000
0 | 99010709 | 1220000 | 3 | 2210 Autopilot flight director AFDS system | 2210 Autopilot flight director system AFDS events | (ATA Code:2210) That portion of the system that uses radio/radar signals, directional and vertical references, air data pitot-static, computed flight path data, or manually induced inputs to the system to automatically control the flight path of the aircraft through adjustment to the pitch/roll/yaw axis or wing lift characteristics and provide visual cues for flight path guidance, i.e.: Integrated Flight Director. This includes power source devices, interlocking devices and amplifying, computing, integrating, controlling, actuating, indicating and warning devices such as computers, servos, control panels, indicators, warning lights, etc. | 1 | 0 | 1 | 99010709 | X
0 | 99010714 | 99010709 | 4 | Autopilot system impairment/loss/unavailability | Other equipment failure affecting the autopilot system operation | The autopilot system became unavailable as consequence of other system failure. To be used only when the affected system unavailability is vital to understand the further event development. | 0 | 0 | 1 | 99010714 | X
0 | 99010715 | 99010709 | 4 | Autopilot system failure/malfunction | Technical failure or malfuntion of the autopilot system causing its erroneous operation | Autopilot failure due to the hardware breakdown or due to malfunction caused by corrupted/false incoming data. | 0 | 0 | 1 | 99010715 | X
0 | 99010716 | 99010709 | 4 | Autoflight coupler failure | Autoflight coupler failure - erroneous capturing of Precision approach information | The radio coupler is used to perform two function in the autopilot system: - interface with 'HSI-Horizontal situation indicator' - receive radio information . Radio information received are processed-mixed with the heading/course information and then passed to the autopilot as an input/command. | 0 | 0 | 1 | 99010716 | X
0 | 99010717 | 99010709 | 4 | RPAS Return-to-Home failsafe failure | RPAS Return-to-Home failsafe failure following signal/Connection loss/interruption/interference | The RPAS are provided with a fly-home mode and auto-land behaviour called (RTH Return to Home). This mode may be manually activated on the remote control, or it can be activated automatically on low battery or signal loss unless the mode LCMC Loss connection Mission continuation is enabled. | 0 | 0 | 1 | 99010717 | X
0 | 99012116 | 99010709 | 4 | 2211 Autopilot computer | 2211 Autopilot computer events | (ATA Code:2211) Autopilot computer: Typical parts are resistors, circuit board, capacitor and power supply. | 0 | 0 | 1 | 99012116 | X
0 | 99012117 | 99010709 | 4 | 2212 Altitude controller | 2212 Altitude controller events | (ATA Code:2212) Altitude controller: The units transmitting output information signals to maintain a predetermined altitude, rate of climb or descent automatically. Does not include the connecting system parts such as the sensor switch. | 0 | 0 | 1 | 99012117 | X
0 | 99012118 | 99010709 | 4 | 2213 Flight controller | 2213 Flight controller events | (ATA Code:2213) Flight controller: The command unit of an autopilot system. The unit is manually operated to generate signals which cause the aircraft to climb, dive or perform coordinated turns. | 0 | 0 | 1 | 99012118 | X
0 | 99012119 | 99010709 | 4 | 2214 Autopilot trim indicator | 2214 Autopilot trim indicator events | (ATA Code:2214) Autopilot trim indicator: The instrument [or indicator] and associated circuitry that indicates the trim position selected by the pilot. | 0 | 0 | 1 | 99012119 | X
0 | 99012120 | 99010709 | 4 | 2215 Autopilot main servo | 2215 Autopilot main servo events | (ATA Code:2215) Autopilot main servo: The units connected to primary flight control actuating mechanisms which are used to reposition control surfaces mechanically in accordance with electrical or pneumatic signals from a controller. | 0 | 0 | 1 | 99012120 | X
0 | 99012121 | 99010709 | 4 | 2216 Autopilot trim servo | 2216 Autopilot trim servo events | (ATA Code:2216) Autopilot trim servo: The units that are mechanically connected to flight control cables for making minor corrections in aircraft attitude or direction. | 0 | 0 | 1 | 99012121 | X
0 | 99012122 | 99010709 | 4 | Autoflight yaw damper | Autoflight yaw damper events | Autoflight yaw damper system is used to stabilising the aircaft about the yaw axis and for controlling the direction. Typical parts are, yaw damper engage switch, yaw damper coupler, yaw damper engage solenoid, Rudder position transducers, Rudder transfer, solenoid valves, Yaw damper rudder position indication, warning light annunciator. | 0 | 0 | 1 | 99012122 | X
0 | 99010710 | 1220000 | 3 | 2220 Speed Attitude Correction System | 2220 Speed Attitude Correction System Events | (ATA Code:2220) Speed-attitude correction: The system which automatically maintains safe flight conditions by correcting for effects of speed and out-of-trim conditions using means such as automatic trim, Mach trim, or speed stability and Mach feel. This includes sensing, computing, actuating, indicating, internal monitoring and warning devices. | 1 | 0 | 1 | 99010710 | X
0 | 99010718 | 99010710 | 4 | Speed attitude correction system failure/malfunction | Technical failure or malfuntion of the speed attitude correction system causing its erroneous operation | Speed attitude correction system failure due to the hardware breakdown or due to malfunction caused by corrupted/false incoming data. | 0 | 0 | 1 | 99010718 | X
0 | 99010719 | 99010710 | 4 | Speed attitude correction system impairment/loss/unavailability | Other equipment failure affecting the speed attitude correction system operation | The system attitude correction system became unavailable as consequence of other system failure. To be used only when the affected system unavailability is vital to understand the further event development. | 0 | 0 | 1 | 99010719 | X
0 | 99010711 | 1220000 | 3 | 2230 A/THR system | 2230 Auto throttle/thrust system events | (ATA Code:2230) Auto throttle system: The system that automatically controls the position of the throttles to manage engine power properly during all phases of flight/attitude. This includes engaging, sensing, computing, amplifying, controlling, actuating and warning devices. Typical parts are amplifiers, computers, servos, limit switches, clutches, gearboxes and warning lights. | 1 | 0 | 1 | 99010711 | X
0 | 99010720 | 99010711 | 4 | Auto-Throttle Failure/malfuncion | Technical failure or malfuntion of the Auto-throttle causing its erroneous operation | Auto-throttle failure due to the hardware breakdown or due to malfunction caused by corrupted/false incoming data. | 0 | 0 | 1 | 99010720 | X
0 | 99010721 | 99010711 | 4 | Auto-throttle impairment/loss/unavailability | Other equipment failure affecting the Auto-throttle operation | The Autothrottle became unavailable as consequence of other system failure. To be used only when the affected system unavailability is vital to understand the further events development. | 0 | 0 | 1 | 99010721 | X
0 | 99012123 | 99010711 | 4 | Auto flare | Auto flare events | A mode of the auto thrust system that reduces the engine thrust to idle in combination with a nose up pitching movement (by the autopilot). This mode is called autoflare or autoland | 0 | 0 | 1 | 99012123 | X
0 | 99012124 | 99010711 | 4 | Alpha floor | Alpha floor | Airbus: A mode of the auto thrust system that commands TOGA power when the aircraft approaches stall conditions. The thrust is commanded irrespective of the position of the thrust levers. | 0 | 0 | 1 | 99012124 | X
0 | 99010712 | 1220000 | 3 | 2240 System Monitor System | 2240 System Monitor System Events | (ATA Code:2240) System monitor: The unit which provides separate or external monitoring/remote readout (for maintenance or other purposes) not directly related to the internal system monitoring (for system integrity flight crew warning). This includes sensing, computing, indicating and warning devices and control panels. | 1 | 0 | 1 | 99010712 | X
0 | 99010722 | 99010712 | 4 | Autopilot annunciator panel failure | Failure to Annunciate Autopilot Mode Change | Monitor annunciator panel. The panel displays the fight director system modes selected. It tells the crew when the selected mode is received and accepted by the system. Usually the annunciator panel includes a main warning lamp or aural warning. | 0 | 0 | 1 | 99010722 | X
0 | 99010713 | 1220000 | 3 | 2250 Aerodynamic Load Alleviating System | 2250 Aerodynamic Load Alleviating System Events | (ATA Code:2250) Aerodynamic load alleviation: The system that corrects and provides for gust loading/upset, aerodynamic augmentation, alleviation, suppression and ride control automatically. This includes sensing, computing, actuating, indicating, internal monitoring and warning devices. | 1 | 0 | 1 | 99010713 | X
0 | 99010723 | 99010713 | 4 | Aerodynamic Load Alleviating System failure/malfunction | Technical failure or malfuntion of the Aerodynamic Load Alleviating System causing its erroneous operation | Aerodynamic Load Alleviating System failure due to the hardware breakdown or due to malfunction caused by corrupted/false incoming data. | 0 | 0 | 1 | 99010723 | X
0 | 99010724 | 99010713 | 4 | Aerodynamic Load Alleviating System impairment/loss/unavailability | Other equipment failure affecting the Aerodynamic Load Alleviating System | The aerodynamic load alleviating System became unavailable as consequence of other system failure. To be used only when the affected system unavailability is vital to understand the further events development. | 0 | 0 | 1 | 99010724 | X
0 | 99012114 | 1220000 | 3 | 2201 Autoflight system general | Autoflight system in general (ATA Code:2201) | (ATA Code:2201) An event involving a Autoflight system in general. | 1 | 0 | 1 | 99012114 | X
0 | 99012115 | 99012114 | 4 | Auto flight control panel | Auto flight control panel | The autopilot flight control panel is the mode selection panel for selecting and controlling the flight director and autopilot function. AFCP is the primary interface between the pilots and the Autopilot system. | 0 | 0 | 1 | 99012115 | X
0 | 1230000 | 1000000 | 2 | 2300 Communication System | Communication Systems Events (ATA Code: 2300) | (ATA Code: 2300) An event involving the communications systems that provide facilities for passenger entertainment, recording control cabin communication and transmitting-receiving intelligible information between airplane crewmembers, passengers, ground maintenance personnel, other aircraft and ground based radio facilities. The airplane communication systems consist of: high frequency (HF), very high frequency (VHF) communication systems, selcal systems, passenger address (PA) system, service interphone system, flight and ground crew call systems, flight interphone system, audio selecting system, and voice recorder system. | 1 | 0 | 1 | 1230000 | X | 1230000
0 | 99010725 | 1230000 | 3 | 2310 Voice Communication System | 2310 Voice Communication System Events - Radio Communication | (ATA Code: 2310) The system that utilizes voice modulated electromagnetic waves to transmit and/or receive messages from air to air or air to ground and serves for communication between different aircraft (in flight or on the ground), or between the aircraft and one or several ground station. | 1 | 0 | 1 | 99010725 | X
0 | 99010734 | 99010725 | 4 | 2311 HF System Erroneous Operation | 2311 High Frequency (HF) System Erroneous Operation | (ATA Code: 2311) Erroneous operation of the high frequency (HF) system which is used for all long-distance voice communications between different aircraft (in flight or on the ground), or between the aircraft and one or several ground stations. Typical parts are transceiver, coupler and antenna | 0 | 0 | 1 | 99010734 | X
0 | 99010735 | 99010725 | 4 | 2311 HF System Loss or Unavailability | 2311 High Frequency (HF) System Loss or Unavailability | (ATA Code: 2311) Loss or unavailability of the high frequency (HF) system which is used for all long-distance voice communications between different aircraft (in flight or on the ground), or between the aircraft and one or several ground stations. Typical parts are transceiver, coupler and antenna | 0 | 0 | 1 | 99010735 | X
0 | 99010736 | 99010725 | 4 | 2312 VHF System Erroneous Operation | 2312 Very High Frequency (VHF) System Erroneous Operation | (ATA Code: 2312) Erroneous operation of the Very High Frequency (VHF) system which is used for all short-range voice communications between: - different aircraft in flight - aircraft (in flight or on the ground) and ground stations. Typical parts are transceiver and antenna | 0 | 0 | 1 | 99010736 | X
0 | 99010737 | 99010725 | 4 | 2312 VHF System Loss or Unavailability | 2312 Very High Frequency (VHF) System Loss or Unavailability | (ATA Code: 2312) Loss or unavailability of the Very High Frequency (VHF) system which is used for all short-range voice communications between: - different aircraft in flight - aircraft (in flight or on the ground) and ground stations. Typical parts are transceiver and antenna | 0 | 0 | 1 | 99010737 | X
0 | 99010727 | 1230000 | 3 | 2320 Data Transmission and Automatic Calling System | 2320 Data Transmission and Automatic Calling System Events | (ATA Code: 2310) That portion of the system which utilizes voice modulated electromagnetic waves to transmit and/or receive messages from air to air, or air to ground installations. Includes H.F., VHF., UHF., etc., inflight telephone, communication transmitting & receiving equipment. | 1 | 0 | 1 | 99010727 | X
0 | 99010740 | 99010727 | 4 | 2321 Datalink System Erroneous Operation | 2321 Datalink System Erroneous Operation | (ATA Code: 2321) Erroneous operation of the data link system which is the mean of connecting one location to another for the purpose of transmitting and receiving digital information. It is used to send information between aircraft and air traffic controllers when an aircraft is too far from the ATC to make voice radio communication and radar observations possible. This system uses the aircraft's flight management computer to send location, speed and altitude information about the aircraft to the ATC. ATC can then send messages to the aircraft regarding any necessary change of course. | 0 | 0 | 1 | 99010740 | X
0 | 99010741 | 99010727 | 4 | Datalink System Loss or Unavailability | Datalink System Loss or Unavailability | Datalink System Loss or Unavailability | 0 | 0 | 1 | 99010741 | X
0 | 99010742 | 99010727 | 4 | 2322 SELCAL System Erroneous Operation | 2322 Selective Calling (SELCAL) System Erroneous Operation | (ATA Code: 2322) Erroneous operation of the SELCAL which is a system that detects a four tone alert signal (each airplane is assigned a particular four-tone audio combination for identification purposes), sent to an airplane VHF or HF system from a ground station. The SELCAL system alerts the crew members by means of a light and a chime whenever a message is to be received on one of the communication systems. The SELCAL systems are composed of a decoder, chime, and SELCAL control panel. | 0 | 0 | 1 | 99010742 | X
0 | 99010743 | 99010727 | 4 | 2322 SELCAL System Loss or Unavailability | 2322 Selective Calling (SELCAL) System Loss or Unavailability | (ATA Code: 2322) Loss or unavailability of the SELCAL which is a system that detects a four tone alert signal (each airplane is assigned a particular four-tone audio combination for identification purposes), sent to an airplane VHF or HF system from a ground station. The SELCAL system alerts the crew members by means of a light and a chime whenever a message is to be received on one of the communication systems. The SELCAL systems are composed of a decoder, chime, and SELCAL control panel. | 0 | 0 | 1 | 99010743 | X
0 | 99012125 | 99010727 | 4 | 2324 ACARS System Erroneous Operation | 2324 Aircraft Communications Addressing and Reporting System (ACARS) System Erroneous Operation | (ATA Code: 2324) Erroneous operation of the ACARS which is a digital data link system that allows management of the data transmitted to the ground (SDAC, FWC, AIDS, CMS, FMGEC) and entered by the crew. It also allows reception, printing and display of ground messages on the MCDU. These data are transmitted through the VHF system (or through the SATCOM system if installed). | 0 | 0 | 1 | 99012125 | X
0 | 99012126 | 99010727 | 4 | 2324 ACARS System Loss or Unavailability | 2324 Aircraft Communications Addressing and Reporting System (ACARS) System Loss or Unavailability | (ATA Code: 2324) Loss or unavailability of of the ACARS which is a digital data link system that allows management of the data transmitted to the ground (SDAC, FWC, AIDS, CMS, FMGEC) and entered by the crew. It also allows reception, printing and display of ground messages on the MCDU. These data are transmitted through the VHF system (or through the SATCOM system if installed). | 0 | 0 | 1 | 99012126 | X
0 | 99012127 | 99010727 | 4 | 2328 SATCOM System Erroneous Operation | 2328 Satellite Communications (SATCOM) System Erroneous Operation | (ATA Code: 2328) Erroneous operation of the SATCOM system which function is the reception and processing of signals via satellites providing aeronautical services in the L-Band. The system provides a capability for all aeronautical satellite communication requirements external to the aircraft, including cockpit voice, passenger telephone and data services. Typical parts are Satellite Data Unit (SDU), Radio Frequency Unit Interface Adapter (RFUIA), High Power Amplifier (HPA) and Antenna | 0 | 0 | 1 | 99012127 | X
0 | 99012128 | 99010727 | 4 | 2328 SATCOM System Loss or Unavailability | 2328 Satellite Communications (SATCOM) System Loss or Unavailability | (ATA Code: 2328) Loss or unavailability of the SATCOM system which function is the reception and processing of signals via satellites providing aeronautical services in the L-Band. The system provides a capability for all aeronautical satellite communication requirements external to the aircraft, including cockpit voice, passenger telephone and data services. Typical parts are Satellite Data Unit (SDU), Radio Frequency Unit Interface Adapter (RFUIA), High Power Amplifier (HPA) and Antenna | 0 | 0 | 1 | 99012128 | X
0 | 99010728 | 1230000 | 3 | 2330 Passenger Address and Entertainment System | 2330 Passenger Address and Entertainment System Events | (ATA Code: 2330) The passenger address (PA) system provides means of communicating with the passengers and entertaining them with music, video, etc. in the passenger compartment. It also provides chime signals upon command to attract the attention of flight attendants as well as passengers. Announcements may be made using any of the hand microphones or using the microphones and audio selector panels in the flight interphone system. | 1 | 0 | 1 | 99010728 | X
0 | 99010744 | 99010728 | 4 | 2332 PRAM System | 2332 Pre-Recorded Announcements and Boarding Music (PRAM) System events | (ATA Code: 2332) Events related to the PRAM system which function is to transmit pre-recorded announcements to the passengers (including safety instructions) and ambient music during the boarding and flight. Typical part is the Audio Reporducer | 0 | 0 | 1 | 99010744 | X
0 | 99010745 | 99010728 | 4 | 2333 PES Music/PSS System | 2333 Passenger Entertainment System (PES) Music/Passenger Service System (PSS) events | (ATA Code: 2333) Events related to the PES Music/PSS which function is, as a part of the In-flight Entertainment System (IFES), to transmit to the passengers pre-recorded audio programs and video sound as well as audio for interactive and telephone functions. The PSS is used for remote control of the passenger reading lights and the passenger call through the Passenger Control Units (PCUs) on each seat. Typical parts are Digital Interface UNit (DIU), Cabin File Server (CFS), Passenger Control Unit (PCU), Seat Electronic Box (SEB), Disconnect and Distribution Boxes, Remote Jack Unit (RJU), etc. | 0 | 0 | 1 | 99010745 | X
0 | 99012129 | 99010728 | 4 | 2331 PA System | 2331 Passenger Address (PA) System events | (ATA Code: 2331) Events related to the Passenger Address (PA) System transmits announcements for passengers from the cockpit, the attendant stations, the PRAM and the Video Control Unit (VCU) to all passenger loudspeakers. | 0 | 0 | 1 | 99012129 | X
0 | 99012130 | 99010728 | 4 | 2336 PES Video System | 2336 Passenger Entertainment System (PES) Video events | (ATA Code: 2336) Events related to the PES Video which function is, as a part of the In-flight Entertainment System (IFES), to show pre-recorded video programs through video projection units and/or on display units in the passenger compartment. The system also provides Video Games, Seat to Seat Messaging, Interactive Map and Travel Information, Passenger Information Services, etc. Typical parts are Video control Center (VCC), Control Panel, LCD Monitor, Camera | 0 | 0 | 1 | 99012130 | X
0 | 99010729 | 1230000 | 3 | 2340 Interphone System | 2340 Interphone System Events | (ATA Code: 2340) The system that enable crew members on the airplane to communicate with or signal each other and to communicate with ground personnel. | 1 | 0 | 1 | 99010729 | X
0 | 99010746 | 99010729 | 4 | 2342 Cockpit to Ground Crew Call System | 2342 Cockpit to Ground Crew Call System events | (ATA Code: 2342) The cockpit to ground crew call system enables crew member-to-ground mechanic or ground mechanic-to-crew member calls from the cockpit or the ground. The system can also comprise an aural warning function for several status (APU fire, ADIRS supplied by batteries, equipment ventilation faulty, etc.). The system operates on the ground only. Typical part is the Horn Mechanic Call. | 0 | 0 | 1 | 99010746 | X
0 | 99010747 | 99010729 | 4 | 2343 Cabin/Flight Crew Interphone System | 2343 Cabin/Flight Crew Interphone System events | (ATA Code: 2343) Events related to the cabin interphone system which allows the telephone communication between all attendant stations and between the attendant stations and the cockpit. | 0 | 0 | 1 | 99010747 | X
0 | 99012131 | 99010729 | 4 | 2344 Service Interphone System | 2344 Service Interphone System events | (ATA Code: 2344) The service interphone-system provides the telephone communication on the ground between the flight crew, cabin crew and the ground service personnel. The service personnel use them to speak to each other, the cockpit and the attendant stations through handsets. Typical parts are Jack - Maintenance Interphone, Service Interphone Isolation Unit, etc. | 0 | 0 | 1 | 99012131 | X
0 | 99010730 | 1230000 | 3 | 2350 Audio Integrating System | 2350 Audio Integrating System Events | (ATA Code: 2350) The audio integrating system integrates and allows easy selection of all audio signals (audio outputs, microphone inputs, sidetone and push-to-talk) produced by and feeding the radio communication and radio navigation systems. The system provides SELCAL, part of call and flight interphone functions. | 1 | 0 | 1 | 99010730 | X
0 | 99010748 | 99010730 | 4 | 2351 Audio Management Erroneous Operation | 2351 Audio Management System Erroneous Operation | (ATA Code: 2351) Erroneous operation of the Audio Management which function is to provide the means for using: - All the radio communication, SATCOM and radio navigation facilities installed on the aircraft (microphone inputs and audio outputs). - The flight interphone system (telephone links between cockpit crew stations in the cockpit and betwen cockpit and ground crew). - The SELCAL (Selective Calling) system (visual and aural indication of calls). - Certain calls (visual and aural indication of the ground crew and the Cabin Attendants calls) Typical parts are Audio Control Panel (ACP), Code Panel, Switch - Radio PTT, Audio Management Unit (AMU), etc. | 0 | 0 | 1 | 99010748 | X
0 | 99010749 | 99010730 | 4 | 2351 Audio Management Loss or Unavailability | 2351 Audio Management System Loss or Unavailability | (ATA Code: 2351) Loss or unavailability of the Audio Management which function is to provide the means for using: - All the radio communication, SATCOM and radio navigation facilities installed on the aircraft (microphone inputs and audio outputs). - The flight interphone system (telephone links between cockpit crew stations in the cockpit and betwen cockpit and ground crew). - The SELCAL (Selective Calling) system (visual and aural indication of calls). - Certain calls (visual and aural indication of the ground crew and the Cabin Attendants calls). Typical parts are Audio Control Panel (ACP), Code Panel, Switch - Radio PTT, Audio Management Unit (AMU), etc. | 0 | 0 | 1 | 99010749 | X
0 | 99010731 | 1230000 | 3 | 2360 Static Discharger | 2360 Static Discharger Events | (ATA Code: 2360) Evente related to the Static Dischargers which function is to decrease the interference caused in the communications and navigation systems, when the discharge of the static electricity of the aircraft is not controlled. The aircraft can become charged with this static electricity during the flight. Typical parts are Static Discharger and Base. | 1 | 0 | 1 | 99010731 | X
0 | 99012132 | 99010731 | 4 | 2360 Static Discharge System | 2360 Static Discharge System events | (ATA Code: 2360) Evente related to the Static Dischargers which function is to decrease the interference caused in the communications and navigation systems, when the discharge of the static electricity of the aircraft is not controlled. The aircraft can become charged with this static electricity during the flight. Typical parts are Static Discharger and Base. | 0 | 0 | 1 | 99012132 | X
0 | 99010732 | 1230000 | 3 | 2370 Audio-Video Monitoring - Intercommunication System | 2370 Audio-Video Monitoring - Intercommunication System Events | (ATA Code: 2370) The Audio-Video Monitoring - Intercommunication System includes those sub-systems that record or monitor crew or passenger conversation or movement or provide internal/external control or monitoring for security or safety purposes. Includes among others externally mounted cameras, voice and video recorders used for aircraft operations. | 1 | 0 | 1 | 99010732 | X
0 | 99010752 | 99010732 | 4 | 2371 Cockpit Voice Recorder (CVR) System | 2371 Cockpit Voice Recorder (CVR) System Events | (ATA Code: 2371) Events related to the Cockpit Voice Recorder (CVR) System which is designed to record direct conversations and communications between crew members, aural warnings in the cockpit and all other ambient noises from the cockpit into a memory unit in flight and on the ground. Typical parts are Microphone, Control Unit and Recorder. | 0 | 0 | 1 | 99010752 | X
0 | 99010753 | 99010732 | 4 | 2373 Cabin Intercommunicaton Data System (CIDS) | 2373 Cabin Intercommunicaton Data System (CIDS) Events | (ATA Code: 2373) Events related to the Cabin Intercommunication Data System (CIDS) which is a microprocessor-based system that operates, controls and monitors the main cabin systems and can do different system and unit tests. Some connected systems could be Air conditioning, Communications, Fire protection, Ice protection, Lights, Water/waste, etc. Typical parts are Directors, Attendant Panel, Handset, Passenger Service Unit (PSU), Speakers, etc. | 0 | 0 | 1 | 99010753 | X
0 | 99010733 | 1230000 | 3 | 2380 Integrated Automatic Tuning System | 2380 Integrated Automatic Tuning System Events | (ATA Code: 2380) Integrated auto tuning: That portion of the system which maintains integrated control of the operating frequencies of communication and navigation transmitter/receivers after either a manually inserted command or a pre-programmed integrated flight system command. Includes such items as integrated frequency selector panels, digital frequency control computers and integrated frequency display panels. | 1 | 0 | 1 | 99010733 | X
0 | 99010754 | 99010733 | 4 | 2381 RPM Erroneous Operation | 2381 Radio Management Panels (RPM) Erroneous Operation | (ATA Code: 2381) Events Related to the erroneous operation of the Radio Management Panels (RPM) which serve for frequency selection of radio communication equipment (VHF and HF) and for frequency selection of radio navigation equipment (ADF, VOR, ILS) as a backup of the Flight Management, Guidance and Envelope Computers (FMGEC). | 0 | 0 | 1 | 99010754 | X
0 | 99010755 | 99010733 | 4 | 2381 RPM Loss or Unavailability | 2381 Radio Management Panels (RPM) Loss or Unavailability | (ATA Code: 2381) Events Related to the loss or unavailability of the Radio Management Panels (RPM) which serve for frequency selection of radio communication equipment (VHF and HF) and for frequency selection of radio navigation equipment (ADF, VOR, ILS) as a backup of the Flight Management, Guidance and Envelope Computers (FMGEC). | 0 | 0 | 1 | 99010755 | X
0 | 1240000 | 1000000 | 2 | 2400 Electrical Power System | Electrical Power System Events (ATA Code: 2400) | (ATA Code: 2400) Electrical power system: The electrical units and components that generate, control and supply AC/DC electrical power for other systems through the secondary busses. The AC power (115/220 v) is supplied from isolated generators located on each engine and from an APU generator, some transformers reduce the AC power to 28 v for some systems. The DC power (28 v) is supplied from the main AC power through some transformers rectifiers and from a Battery for emergency cases. The system Includes electrical power generating system parts and circuitry other than major components for instance circuit breaker, relay, connector, resister, wire bundles, switches, etc. | 1 | 0 | 1 | 1240000 | X | 1240000
0 | 99010756 | 1240000 | 3 | 2410 Alternator Generator Drive System | 2410 Alternator Generator Drive System | (ATA Code: 2410) Alternator-generator drive system: The alternator and generator drives mounted on reciprocating engines. Does not include alternator cases. Typical parts are bracket, pulley, belt, link, idler pulley, bolt, drive shaft and gears that stay with the alternator. Includes constant speed drive (CSD) unit mounted on turbine engines to drive the AC generators, producing alternating current, at a predetermined and constant RPM. Typical parts are shaft seal and shafts. | 1 | 0 | 1 | 99010756 | X
0 | 99010763 | 99010756 | 4 | 2411 CSD - Oil Pressure Indication System | 2411 Constant Speed Drive (CSD) - Oil Pressure Indication System | (ATA Code: 2411) Events related to the Constant speed drive (CSD) - oil pressure indication system which is that part of the constant speed drive system which monitors and provides indications of its oil pressure, normally lights indicate drive low oil pressure. | 0 | 0 | 1 | 99010763 | X
0 | 99010764 | 99010756 | 4 | 2411 CSD - Oil Temperature Indication System | 2411 Constant Speed Drive (CSD) - Oil Temperature Indication System | (ATA Code: 2411) Events related to the Constant speed drive (CSD) - oil temperature indication system which is that part of the constant speed drive system which monitors and provides indications of its oil temperature, normally lights indicate drive high oil temperature. Dial indicators can show actual drive oil temperature and drive oil temperature rise, by means of a selector switch. | 0 | 0 | 1 | 99010764 | X
0 | 99010765 | 99010756 | 4 | 2411 Generator CSD Unit | 2411 Generator Constant Speed Drive (CSD) Unit | (ATA Code: 2411) Events related to the Generator Constant Speed Drive (CSD) Unit which support and drive the engine-driven generators and transmits the torque to them at a constant speed from the variable speed accessory drive pad on the airplane engine. The drive unit or constant speed drive (CSD) is attached to the engine with a quick-attach-detach (QAD) device. | 0 | 0 | 1 | 99010765 | X
0 | 99010757 | 1240000 | 3 | 2420 AC Generation System | 2420 AC Generation System | (ATA Code: 2420) Alternating Current (AC) generation system: The systems used to generate, regulate, control and indicate alternating current electrical power for operation of all AC electrical loads on the airplane except when the external power is used is provided it. Includes items such as inverters, alternating current (AC) generators/alternators, control and regulating components (GCU), indicating systems and wiring to but not including main busses. | 1 | 0 | 1 | 99010757 | X
0 | 99010766 | 99010757 | 4 | 2421 AC Generator or IDG System Failure | 2421 AC Generator or Integrated Drive Generator (IDG) System Failure | (ATA Code: 2421) Events related to the engine driven component (Generator plus CSD or IDG) system that generates the alternating current (normally 115/220 v, 400 Hz) for aircraft with alternating current electrical systems. Does not include alternating current alternators on light piston-engine power aircraft with direct current electrical systems. Typical parts are Generator/IDG, IDG Cooler, Adapter - Quick Attach/Detach, Electrical Harness | 0 | 0 | 1 | 99010766 | X
0 | 99010767 | 99010757 | 4 | 2422 AC Main Generation | 2422 AC Main Generation Events | (ATA Code: 2422) Events related to the AC Main Generation which enables supply of the whole aircraft electrical system, in normal configuration, with the Alternating Current (AC) provided by the Integrated Drive Generators (IDG)/Generators. The system monitor, regulates, and controls the power supplied in normal configuration to the systems as well as provides differential, overcurrent, open cable and over/underfrequency protection. Typical parts are Contactors, Current Transformers (AC), Generator Control Unit (GCU), Voltage Regulator, Lightning Protection Module, etc. | 0 | 0 | 1 | 99010767 | X
0 | 99010768 | 99010757 | 4 | 2423 AC Auxiliary Generation | 2423 AC Auxiliary Generation Events | (ATA Code: 2423) Events related to the AC Auxiliary Generation which enables supply of the whole aircraft electrical system, in auxiliary configuration, with the Alternating Current (AC) provided by the Auxiliary Power Unit (APU) Generator that replace the ground power unit, one or several engine generators in case of disconnection or failure. The system monitor, regulates, and controls the power supplied in auxiliary configuration to the systems as well as provides differential, overcurrent, open cable and over/underfrequency protection. Typical parts are Contactors, Current Transformers (AC), Auxiliary Power Control Unit (APCU), Auxiliary voltage Regulator, etc. | 0 | 0 | 1 | 99010768 | X
0 | 99010769 | 99010757 | 4 | 2424 AC Emergency Generation | 2424 AC Emergency Generation Events | (ATA Code: 2424) Events related to the AC Emergency Generation which consists of a Hydraulic Electrical Generating System (HEGS) enables to restore part of the distribution network in case of emergency configuration (loss of the main and auxiliary systems). The system monitor and controls the power supplied in emergency configuration, by a generator powered by the hydraulic system or other means, to the aircraft emergency systems as well as provides system protections. Typical parts are Contactors, Generator Control Unit (GCU), Voltage Regulator, Constant Speed Motor/Generator (CSM/G), etc. | 0 | 0 | 1 | 99010769 | X
0 | 99010770 | 99010757 | 4 | 2427 AC Generation Monitoring and Indicating System | 2427 AC Generation Monitoring and Indicating System Events | (ATA Code: 2427) Events related to the AC Generation Monitoring and Indicating Sytem which monitors and displays the main parameters (voltage, frequency, IDG oil parameters, system status, etc) of the AC Electrical Power System and Components by means of the monitoring and warning system of the aircraft. | 0 | 0 | 1 | 99010770 | X
0 | 99010771 | 99010757 | 4 | 2428 Static Inverter AC Generation System | 2428 Static Inverter AC Generation System Events | (ATA Code: 2428) Events related to the Static Inverter AC Generation System which provides a source of alternating current when only the batteries are available transforming the direct current voltage into alternating current voltage. Typical parts are Static Inverter, Contactors, etc. | 0 | 0 | 1 | 99010771 | X
0 | 99010758 | 1240000 | 3 | 2430 DC Generation System | 2430 DC Generation System | (ATA Code: 2430) Direct Current (DC) generation system: The systems used to generate, control and indicate direct current electrical power for operation of all DC electrical loads on the airplane. Includes items such as Transformer Rectifier (TR), Battery, Voltage Regulator, Contactor, indicating systems, wiring, etc. | 1 | 0 | 1 | 99010758 | X
0 | 99010773 | 99010758 | 4 | 2431 DC Generator/Alternator | 2431 DC Generator/Alternator Events | (ATA Code: 2431) Events related to the Direct Current (DC) generator/alternator which is the engine driven component generating a direct current or a rectified alternating current for aircraft with direct current electrical systems. Does not include mounting brackets, drive belts and pulleys external to the unit. Typical parts are bearing, housing, coupling, fan, capacitor, drive, brush, seal, clutch, armature and bell, shaft, field winding, case bolt and ground stud. | 0 | 0 | 1 | 99010773 | X
0 | 99010774 | 99010758 | 4 | 2432 DC Main Generation | 2432 DC Main Generation Events | (ATA Code: 2432) Events related to the DC Main Generation which consists of main and auxiliary Transformer Rectifiers (TR) that are supplied with AC current from the associated normal and auxiliary (respectively) AC distribution network. Each TR transforms the alternating current (AC) into direct current (DC) normally 28 V. The main TR supply the DC main network. The auxiliary TR is used to supply the auxiliary network. Typical parts are Transformer Rectifier (TR), Voltage Regulator, Contactors, etc | 0 | 0 | 1 | 99010774 | X
0 | 99010775 | 99010758 | 4 | 2434 DC Emergency Generation | 2434 DC Emergency Generation Events | (ATA Code: 2434) Events related to the DC Emergency Generation which consists of a Transforme Rectifier (TR), sometimes called essential (ESS TR) that is permanently supplied with AC current, in normal configuration by the AC main system and in emergency configuration by Emergency Generating System. This system, in case of emergency configuration (loss of the main and auxiliary systems), enables to restore part of the distribution network through the Emergency Motor/Generator. Typical parts are Transformer Rectifier (ESS TR), Voltage Regulator, Contactors, etc. | 0 | 0 | 1 | 99010775 | X
0 | 99010776 | 99010758 | 4 | 2435 Starter/Generator | 2435 Starter/Generator Events | (ATA Code: 2435) Events related to the Starter/Generator which is the single component used for both engine starting and direct current (DC) generation on turbine engines. Typical parts are bearing, shaft, brush, fan, retainer ring, armature, brush, housing, end bell and terminals. | 0 | 0 | 1 | 99010776 | X
0 | 99010777 | 99010758 | 4 | 2437 DC Generation Monitoring and Indicating System | 2437 DC Generation Monitoring and Indicating System Events | (ATA Code: 2437) Events related to the DC Generation Monitoring and Indicating Sytem which monitors and displays the main parameters (voltage, current, system status, etc) of the DC Electrical Power System and Components by means of voltemeters, ammeters and the monitoring and warning system of the aircraft. | 0 | 0 | 1 | 99010777 | X
0 | 99010778 | 99010758 | 4 | 2438 Battery DC Generation | 2438 Battery DC Generation Events | (ATA Code: 2438) Events related to the Battery DC Generation which consist in main batteries, used to supply AC/DC essential busbars when they are the only power source available on the aircraft. Normally a battery, independent of the others, is used to start the APU. Each battery is associated to one Battery Charger (BC) that provides power, monitors and control the battery and battery contactor. In normal configuration the batteries are not coupled to the network most of the flight time. Typical parts are Battery, Battery Charger, Shunt (high precision resistor which can be used to measure the current flowing through a circuit), Contacttor, etc. | 0 | 0 | 1 | 99010778 | X
0 | 99010759 | 1240000 | 3 | 2440 External Power System | 2440 External Power System | (ATA Code: 2440) The part of the aircraft electrical system which allows to connect external electrical power to the aircraft electrical network (including the Ground Service Network) so it can be supplied by the Ground Power Supply Units. The system also monitors, controls and regulates the ground power through an Auxiliary Power Control Unit (APCU). Includes items such as Receptacles, Current Transformers, Control Unit, Contactors, wiring, warning lights, etc. | 1 | 0 | 1 | 99010759 | X
0 | 99010782 | 99010759 | 4 | 2441 AC External Power Control Failure | 2441 AC External Power Control Failure Events | (ATA Code: 2441) Events related to AC External Power Control Failure. This control is normally associated to the Auxiliary Power Control Unit (APCU) which permanently controls and monitors the parameters of the electrical power supplied. | 0 | 0 | 1 | 99010782 | X
0 | 99010781 | 99010759 | 4 | 2442 AC/DC Ground Service Network Control | 2442 AC/DC Ground Service Network Control Events | (ATA Code: 2442) Events related to AC/DC Ground Service Network Control Failure. This control is normally associated to the Ground Service Power Control Unit which permanently controls and monitors the power supplied to energize the aircraft systems usually used on ground (for Servicing, cleaning, cattering, etc) | 0 | 0 | 1 | 99010781 | X
0 | 99010760 | 1240000 | 3 | 2450 AC Electrical Load Distribution System | 2450 AC Electrical Load Distribution System | (ATA Code: 2450) The Alternating Current (AC) Electrical Load Distribution is the aircraft AC power distribution carried out through electrical bars and wiring from the various sources towards the main AC busbars, then from the main AC busbars, either directly towards major consumers (electrohydraulic pumps, galleys ...) or towards the associated distribution sub-busbars (or secondary busbars) including also the distribution from these sub-busbars, towards the various AC consumers. Does not include the using system. Typical parts are main and secondary system bus, circuit breaker, limiter, jumper and load meter switch. | 1 | 0 | 1 | 99010760 | X
0 | 99010783 | 99010760 | 4 | 2451 AC Main Distribution System | 2451 AC Main Distribution System Events | (ATA Code: 2451) Events related to the Alternating Current (AC) Main Distribution which is the aircraft AC power distribution carried out, in normal configuration, through electrical main and secondary bars and wiring from the various sources towards all the systems and components that use AC power. Does not include the using system or component. Typical parts are main AC Bus, Circuit Breaker, Switch, Relay, etc. | 0 | 0 | 1 | 99010783 | X
0 | 99010784 | 99010760 | 4 | 2452 AC Essential Distribution system | 2452 AC Essential Distribution System Events | (ATA Code: 2452) Events related the Alternating Current (AC) Essential Distribution which is the aircraft AC power distribution carried out, in essential or emergency configuration, through electrical main and secondary bars and wiring from the various sources towards the essential systems and components that use AC power. Does not include the using system or component. Typical parts are Essential AC Bus, Circuit Breaker, Switch, Relay, etc. | 0 | 0 | 1 | 99010784 | X
0 | 99010785 | 99010760 | 4 | 2453 Circuit Breaker Control and Monitoring | 2453 Circuit Breaker Control and Monitoring Events | (ATA Code: 2453) Events related to the Circuit Breaker Control and Monitoring which monitors the aircraft circuit breaker status. It detects circuit breakers which are open and transmits their identification to a Centralized Aircraft Monitoring and Control System. The system operates permanently as soon as it is powered up both, on ground and in flight. Typical parts are Control and Monitoring Unit, etc | 0 | 0 | 1 | 99010785 | X
0 | 99010787 | 99010760 | 4 | 2457 AC Electrical Wiring | 2457 AC Electrical Wiring Events | (ATA Code: 2457) Events related to the AC system wiring of the aircraft. Includes Arching, Chafing, Burning, Routing, etc. Typicla parts are AC wirings. | 0 | 0 | 1 | 99010787 | X
0 | 99010761 | 1240000 | 3 | 2460 DC Electrical Load Distribution System | 2460 DC Electrical Load Distribution System | (ATA Code: 2460) The direct Current (DC) Electrical Load Distribution is the aircraft DC power distribution carried out through electrical bars and wiring from the main and essential transformers rectifiers towards the main and essential DC busbars or from the Auxiliary transformer rectifier towards the auxiliary busbar and then from the main and essential busbars towards the associated distribution sub-busbars including distribution from these sub-busbars toward the different DC consumers. | 1 | 0 | 1 | 99010761 | X
0 | 99010789 | 99010761 | 4 | 2461 DC Main Distribution System | 2461 DC Main Distribution System Events | (ATA Code: 2461) Events related to the Direct Current (DC) Main Distribution which is the aircraft DC power distribution carried out, in normal configuration, through electrical main and secondary bars and wiring from the transformers towards all the systems and components that use DC power. Does not include the using system or component. Typical parts are main DC Bus, Circuit Breaker, Switch, Relay, etc. | 0 | 0 | 1 | 99010789 | X
0 | 99010790 | 99010761 | 4 | 2462 DC Essential Distribution System | 2462 DC Essential Distribution System Events | (ATA Code: 2462) Events related to the Direct Current (DC) Essential Distribution which is the aircraft DC power distribution carried out, in essential configuration, through electrical essential bars and wiring from the transformers and battery towards the essential systems and components that use DC power. Does not include the using system or component. Typical parts are essential DC Bus, Circuit Breaker, Switch, Relay, etc. | 0 | 0 | 1 | 99010790 | X
0 | 99010791 | 99010761 | 4 | 2467 DC Electrical Wiring | 2467 DC Electrical Wiring Events | (ATA Code: 2467) Events related to the DC system wiring of the aircraft. Includes Arching, Chafing, Burning, Routing, etc. Typicla parts are DC wirings. | 0 | 0 | 1 | 99010791 | X
0 | 99010762 | 1240000 | 3 | 2470 Primary and Secondary Power System | 2470 Primary and Secondary Power System | 2470 Primary and Secondary Power System | 1 | 0 | 1 | 99010762 | X
0 | 99010795 | 99010762 | 4 | Primary and Secondary Power System Failure | Primary and Secondary Power System Failure | Primary and Secondary Power System Failure | 0 | 0 | 1 | 99010795 | X
0 | 1250000 | 1000000 | 2 | 2500 Cabin Equipment/Furnishing | Aircraft equipment/furnishing related event (ATA Code:2500) | (ATA Code:2500) An event involving the removable items of equipment and furnishings mounted or contained in the flight, passenger, cargo and accessory compartments. | 1 | 0 | 1 | 1250000 | X | 1250000
0 | 1251000 | 1250000 | 3 | 2510 Flight Compartment Equipment | Flight compartment related event (ATA Code:2510) | (ATA Code:2510) An event involving the removable equipment and furnishings within the cockpit or crew station of a general nature e.g. seats, shoulder harnesses, take-up harness reels, seat belts, sun visors, panels, map case, attachment brackets and hardware. | 1 | 0 | 1 | 1251000 | X | 1251000
0 | 99010796 | 1251000 | 4 | 2511 Flight Crew Documentation - Approach Charts | 2511 Flight Crew Documentation - Approach Charts/Plates | Approach Charts/Plates: The flight planning documents relevant to a specific aerodrome giving details of minimum heights, safe headings, weather minima, on a horizontal map and vertical profile for a specific runway approach. | 0 | 0 | 1 | 99010796 | X
0 | 99010797 | 1251000 | 4 | 2511 Flight Crew Documentation - Checklists | 2511 Flight Crew Documentation - Checklists | Checklists: A readily accessible list of actions to be taken by flight crew members during the operation of an aircraft normal, abnormal and emergency situations. | 0 | 0 | 1 | 99010797 | X
0 | 99010798 | 1251000 | 4 | 2511 Flight Crew Documentation - Company Ops Manuals | 2511 Flight Crew Documentation - Company Ops Manuals | Company operations manual: The manual provided in the aircraft by the operator as authoritative references for the flight crew on the aircraft and its operation. | 0 | 0 | 1 | 99010798 | X
0 | 99010799 | 1251000 | 4 | 2511 Flight Crew Documentation - Emergency Checklists | 2511 Flight Crew Documentation - Emergency Checklists | Emergency checklists: The lists of actions to be taken by each crew member in the event of an emergency. | 0 | 0 | 1 | 99010799 | X
0 | 99010800 | 1251000 | 4 | 2511 Flight Crew Documentation - Flight Manuals | 2511 Flight Crew Documentation - Flight Manuals | Flight manual: A manual associated with the certificate of airworthiness, containing limitations within which the aircraft is to be considered airworthy, and instructions and information necessary to the flight crew members for the safe operation of the aircraft (Annex 6). | 0 | 0 | 1 | 99010800 | X
0 | 99010801 | 1251000 | 4 | 2511 Flight Crew Documentation - Maps | 2511 Flight Crew Documentation - Maps | The maps which are used to conduct the flight (excl. approach charts/plates). | 0 | 0 | 1 | 99010801 | X
0 | 99010804 | 1251000 | 4 | Flight Crew Restraint System Failure | Flight Crew Restraint System Failure | Flight Crew Restraint System: The aircraft restraint system installed specifically for use by a flight crew member (incl. safety belt/seatbelt: lap strap, or lap strap combined with a shoulder harness of either single diagonal upper torso strap or dual upper torso straps). | 0 | 0 | 1 | 99010804 | X
0 | 99010802 | 1251000 | 4 | Flight Crew Seat Failure | Flight Crew Seat Failure | Flight Crew Seat: The aircraft seat installed specifically for occupation by a flight crew member, when performing as part of the aircraft flight crew. | 0 | 0 | 1 | 99010802 | X
0 | 99010803 | 1251000 | 4 | Flight Crew Seat Uncommanded Movement | Flight Crew Seat Uncommanded Movement | Flight Crew Seat: The aircraft seat installed specifically for occupation by a flight crew member, when performing as part of the aircraft flight crew. | 0 | 0 | 1 | 99010803 | X
0 | 1252000 | 1250000 | 3 | 2520 Passenger Compartment Equipment | Passenger compartment related event (ATA Code:2520) | (ATA Code:2520) An event involving the removable equipment and furnishings within the cabin of a general nature, e.g. seats, seat belts, hat rack, coat closet, panel and passenger comfort items such as personal blankets and pillows. | 1 | 0 | 1 | 1252000 | X | 1252000
0 | 99010805 | 1252000 | 4 | Cabin Crew Restraint System Failure | Cabin Crew Restraint System Failure | Cabin Crew Restraint System: personal restraint system consisting of either a lap strap or a lap strap combined with a shoulder harness (incl. safety belt/seatbelt: single diagonal upper torso strap or dual upper torso straps). | 0 | 0 | 1 | 99010805 | X
0 | 99010806 | 1252000 | 4 | Cabin Crew Seat Failure | Cabin Crew Seat Failure | Cabin Crew Seat: The aircraft seat installed specifically for occupation by a cabin crew member, when performing as part of the aircraft cabin crew. | 0 | 0 | 1 | 99010806 | X
0 | 99010807 | 1252000 | 4 | Cabin Passenger Service Unit Failure | Cabin Passenger Service Unit Failure | Passenger Service Unit (PSU): An aircraft component located above each row in the overhead panel above the passenger seats in the cabin of airliners. Among other things, a PSU contains reading lights, loudspeakers, illuminated signs, air condition vents, and automatically deployed oxygen masks. | 0 | 0 | 1 | 99010807 | X
0 | 99010808 | 1252000 | 4 | Ceiling Panel Failure | Ceiling Panel Failure | Ceiling Panel Failure | 0 | 0 | 1 | 99010808 | X
0 | 99010809 | 1252000 | 4 | Moveable Class Divider Failure | Moveable Class Divider Failure | A travel class divider is dividing different classes of accommodation on public passenger transport. | 0 | 0 | 1 | 99010809 | X
0 | 2030200 | 1252000 | 4 | Passenger Restraint System (Seatbelt) Failure | Passenger Restraint System Failure | Passenger Restraint System: personal restraint system consisting of a safety belt/seatbelt lap strap. | 0 | 0 | 1 | 2030200 | X | 2030200
0 | 99010810 | 1252000 | 4 | Passenger Seat Failure | Passenger Seat Failure | Passenger Seat: The aircraft seat installed specifically for occupation by a passenger. | 0 | 0 | 1 | 99010810 | X
0 | 1253000 | 1250000 | 3 | 2530 Buffet/Galley Equipment | Buffet/galleys related event (ATA Code:2530) | (ATA Code:2530) An event involving the galley equipment. Typical parts are hot plate, coffee pot, food carts, ovens, tray, pad, relay, switch, connector and dispenser. | 1 | 0 | 1 | 1253000 | X | 1253000
0 | 99010811 | 1253000 | 4 | Coffee Maker Failure | Coffee Maker Failure | Coffee Maker Failure | 0 | 0 | 1 | 99010811 | X
0 | 99010813 | 1253000 | 4 | Galley Latch Failure | Galley Latch Failure | Galley latch: component to secure/fasten trolleys etc. in the galley. | 0 | 0 | 1 | 99010813 | X
0 | 99010814 | 1253000 | 4 | Galley Lift Failure | Galley Lift Failure | Lift: Lift between decks on multi-deck aircraft. | 0 | 0 | 1 | 99010814 | X
0 | 99010812 | 1253000 | 4 | Galley Oven/Heater Failure | Galley Oven/Heater Failure | The galley ovens or food preparation heaters. | 0 | 0 | 1 | 99010812 | X
0 | 99010815 | 1253000 | 4 | Trolley/Cart Failure | Trolley/Cart Failure | An airline service trolley (also airline catering trolley, airline meal trolley, trolley cart) is a small cart supplied by an air carrier for use by cabin crew inside the aircraft for transport of beverages, food and other items during a flight. | 0 | 0 | 1 | 99010815 | X
0 | 99010816 | 1253000 | 4 | Water Heater/Boiler Failure | Water Heater/Boiler Failure | Water Heater/Boiler Failure | 0 | 0 | 1 | 99010816 | X
0 | 99012133 | 1253000 | 4 | Refrigerator Failure | Refrigerator Failure | Refrigerator Failure | 0 | 0 | 1 | 99012133 | X
0 | 99012134 | 1253000 | 4 | Trash Bin Failure | Trash Bin Failure | An event involving the trash bin/trash compactor/garbage container. | 0 | 0 | 1 | 99012134 | X
0 | 1254000 | 1250000 | 3 | 2540 Lavatories | Lavatories related event (ATA Code:2540) | Lavatories: The units and associated systems and parts located in lavatories. Does not include wash basins and other waste disposal items [Code 11383000]. Typical parts are trash containers and dispensers. | 1 | 0 | 1 | 1254000 | X | 1254000
0 | 99010817 | 1254000 | 4 | Lavatory Failure | Lavatory Failure | Lavatory Failure | 0 | 0 | 1 | 99010817 | X
0 | 99010818 | 1254000 | 4 | Lavatory Seat Failure | Lavatory Seat Failure | Lavatory/toilet seat | 0 | 0 | 1 | 99010818 | X
0 | 99010006 | 1250000 | 3 | 2550 Additional Compartments | 2550 Additional Compartments related event | Events related to additional compartments for the use of passengers and/or crew. Includes such compartments as crew rest compartments, sleeping compartments etc. | 1 | 0 | 1 | 99010006 | X
0 | 99010819 | 99010006 | 4 | Additional Compartment Holding Point Failure | Additional Compartment Holding Point Failure | Additional Compartment Holding Point Failure | 0 | 0 | 1 | 99010819 | X
0 | 99010820 | 99010006 | 4 | Additional Compartment Securing Equipment Failure | Additional Compartment Securing Equipment Failure | Additional Compartment Securing Equipment Failure | 0 | 0 | 1 | 99010820 | X
0 | 99010005 | 1250000 | 3 | 2560 Emergency Equipment | 2560 Emergency equipment related event | Events related to those items of equipment carried for use in emergency procedures. Includes items such as evacuation equipment, life rafts, jackets, emergency locator transmitters, underwater locator devices, first aid kit, incubators, oxygen tents, medical stretchers, landing and signal flares, drag parachutes, evacuation signalling systems, etc. Does not include fire extinguishers, oxygen equipment or masks. | 1 | 0 | 1 | 99010005 | X
0 | 99012624 | 99010005 | 4 | 2562 ELT Erroneous Operation | 2562 ELT Erroneous Operation |  | 0 | 0 | 1 | 99012624 | X
0 | 99012625 | 99010005 | 4 | 2562 ELT Loss or unavailability | 2562 ELT Loss or unavailability |  | 0 | 0 | 1 | 99012625 | X
0 | 99010822 | 99010005 | 4 | 2562 Fixed Emergency Locator Beacon Failure | 2562 Fixed Emergency Locator Beacon Failure | Emergency locator beacon: The components transmitting an electronic signal on an emergency frequency to assist in locating an aircraft which has been involved in an accident. Typical parts are impact switch, antenna and battery pack. ELT: A generic term describing equipment which broadcast distinctive signals on designated frequencies and, depending on application, may be automatically activated by impact or be manually activated. An ELT may be any of the following: Automatic fixed ELT (ELT(AF)). An automatically activated ELT which is permanently attached to an aircraft. Automatic portable ELT (ELT(AP)). An automatically activated ELT which is rigidly attached to an aircraft but readily removable from the aircraft. Automatic deployable ELT (ELT(AD)). An ELT which is rigidly attached to an aircraft and which is automatically deployed and activated by impact, and, in some cases, also by hydrostatic sensors. Manual deployment is also provided. Survival ELT (ELT(S)). An ELT which is removable from an aircraft, stowed so as to facilitate its ready use in an emergency, and manually activated by survivors. (An 6/I, An 6/II, An 6/III, PANS-ABC) | 0 | 0 | 1 | 99010822 | X
0 | 99010823 | 99010005 | 4 | 2562 Portable Emergency Locator Beacon Failure | 2562 Portable Emergency Locator Beacon Failure | Emergency locator beacon: The components transmitting an electronic signal on an emergency frequency to assist in locating an aircraft which has been involved in an accident. Typical parts are impact switch, antenna and battery pack. ELT: A generic term describing equipment which broadcast distinctive signals on designated frequencies and, depending on application, may be automatically activated by impact or be manually activated. An ELT may be any of the following: Automatic fixed ELT (ELT(AF)). An automatically activated ELT which is permanently attached to an aircraft. Automatic portable ELT (ELT(AP)). An automatically activated ELT which is rigidly attached to an aircraft but readily removable from the aircraft. Automatic deployable ELT (ELT(AD)). An ELT which is rigidly attached to an aircraft and which is automatically deployed and activated by impact, and, in some cases, also by hydrostatic sensors. Manual deployment is also provided. Survival ELT (ELT(S)). An ELT which is removable from an aircraft, stowed so as to facilitate its ready use in an emergency, and manually activated by survivors. (An 6/I, An 6/II, An 6/III, PANS-ABC) | 0 | 0 | 1 | 99010823 | X
0 | 99010821 | 99010005 | 4 | 2563 Parachute Failure | 2563 Parachute Failure | (ATA Code:2563) The parachute(s) used for aircraft occupants to escape from the aircraft while it is airborne. | 0 | 0 | 1 | 99010821 | X
0 | 99010824 | 99010005 | 4 | 2564 Life-Raft Failure | 2564 Life-Raft Failure | (ATA Code:2564) Life-raft: The inflatable raft which provides emergency flotation for one or more persons in event of an aircraft ditching. Typical parts are the gas bottle, valve and manual pump. | 0 | 0 | 1 | 99010824 | X
0 | 1256500 | 99010005 | 4 | 2565 Escape Slide Failure | An event related to escape chute/slides (ATA Code:2565) | (ATA Code:2565) Escape slide: The inflatable component which enables rapid evacuation from an aircraft cabin to ground level during emergencies on the ground. Typical parts are valves and the gas bottle. | 0 | 0 | 1 | 1256500 | X | 1256500
0 | 99010825 | 99010005 | 4 | Chute Failure | Chute Failure | Drag/tail/ballistic parachute failure: The retarding devices such as tail chutes and drag chutes which can be deployed by a pilot during the aircraft's landing run. | 0 | 0 | 1 | 99010825 | X
0 | 99010826 | 99010005 | 4 | Emergency Radio Failure | Emergency Radio Failure | Emergency radio: The portable radio powered by an independent power supply for use when the aircraft's built-in radios are disabled. | 0 | 0 | 1 | 99010826 | X
0 | 99010827 | 99010005 | 4 | Escape Rope Failure | Escape Rope Failure | Escape rope: Those ropes carried for use in emergency procedures for escaping from elevated areas such as the flight deck. | 0 | 0 | 1 | 99010827 | X
0 | 99010828 | 99010005 | 4 | First Aid Kit Not Equipped | First Aid Kit Not Equipped | First aid/medical kit: Those items of equipment carried for use in providing first aid in emergency situations. | 0 | 0 | 1 | 99010828 | X
0 | 99010829 | 99010005 | 4 | Portable Emergency Light Failure | Portable Emergency Light Failure | Portable Emergency Light Failure | 0 | 0 | 1 | 99010829 | X
0 | 99010830 | 99010005 | 4 | Smoke Hood/Mask Failure | Smoke Hood/Mask Failure | Those smoke hoods/goggles/masks carried for use in emergency procedures. | 0 | 0 | 1 | 99010830 | X
0 | 99010831 | 99010005 | 4 | Underwater Sonar Beacon Failure | Underwater Sonar Beacon Failure | Underwater sonar beacon: The beacon intended to aid in the recovery of submerged flight data recorders and cockpit voice recorders. | 0 | 0 | 1 | 99010831 | X
0 | 99010832 | 1250000 | 3 | 2570 Accessory Compartments Events | 2570 Accessory Compartments Events | Those compartments used for the housing of various components or accessories. Includes wheel wells, tail-hydraulic-electrical/electronic equipment racks, main battery structure, etc. | 1 | 0 | 1 | 99010832 | X
0 | 99010833 | 99010832 | 4 | 2571 Battery Box Structural Failure | 2571 Battery Box Structural Failure | Battery box structure: The supporting structure, vents and overboard drains for aircraft batteries. Typical parts are vent cap, drain tube, insulator and cover. | 0 | 0 | 1 | 99010833 | X
0 | 99010834 | 99010832 | 4 | 2572 Electronic Shelf Section Failure | 2572 Electronic Shelf Section Failure | (ATA Code:2572) Electronic shelf section: The shelves and attaching parts supporting the electronic equipment within the fuselage. Does not include the equipment used for equipment cooling such as fans and blower motors. | 0 | 0 | 1 | 99010834 | X
0 | 99012135 | 99010832 | 4 | 2580 Insulation blankets | 2580 Insulation blankets | The insulation blankets which are used for heat and sound insulation. Includes flight crew compartments, passenger compartment and additional compartment insulation. | 0 | 0 | 1 | 99012135 | X
0 | 99010835 | 1250000 | 3 | 2590 Emergency Clothing Events | 2590 Emergency Clothing Events | Emergency clothing: The clothing stored permanently in the aircraft for use in an emergency. | 1 | 0 | 1 | 99010835 | X
0 | 99010836 | 99010835 | 4 | Helicopter Immersion Suit Failure | Helicopter Immersion Suit Failure | Helicopter emergency immersion suit: The specially designed buoyant, insulating, full body garments for protection against hypothermia for occupants forced to abandon a helicopter in the water. | 0 | 0 | 1 | 99010836 | X
0 | 99012136 | 99010835 | 4 | 2597 Equipment/Furnishings Wiring | 2597 Equipment/Furnishings Wiring | Wiring specific to the Equipment/Furnishing Systems. | 0 | 0 | 1 | 99012136 | X
0 | 1260000 | 1000000 | 2 | 2600 Fire Protection System | Fire protection system related event (ATA Code:2600) | (ATA Code:2600) An event involving the fixed and portable units and components which detect and indicate fire or smoke and store and distribute fire extinguishing agent to all protected areas of the aircraft. | 1 | 0 | 1 | 1260000 | X | 1260000
0 | 99010837 | 1260000 | 3 | 2610 Overheat/Smoke/Fire Detection Systems | 2610 Overheat/Smoke/Fire Detection Systems Events | Overheat/smoke/fire detection system: The system used to sense and indicate the presence of overheat or fire in any of the protected areas. | 1 | 0 | 1 | 99010837 | X
0 | 99010838 | 99010837 | 4 | 2611 Smoke Detection System Erroneous Operation | 2611 Smoke Detection System Erroneous Operation | Smoke detection system: The system used to sense and indicate the presence of smoke in any of the protected areas of the aircraft. Typical parts are detector, sensor, wiring, relay, amplifier and test circuit. | 0 | 0 | 1 | 99010838 | X
0 | 99010839 | 99010837 | 4 | 2611 Smoke Detection System Loss or Unavailability | 2611 Smoke Detection System Loss or Unavailability | Smoke detection system: The system used to sense and indicate the presence of smoke in any of the protected areas of the aircraft. Typical parts are detector, sensor, wiring, relay, amplifier and test circuit. | 0 | 0 | 1 | 99010839 | X
0 | 99010840 | 99010837 | 4 | 2612 Fire Detection System Erroneous Operation | 2612 Fire Detection System Erroneous Operation | Fire detection system: The system used to sense and indicate the presence of fire in any of the protected areas of the aircraft. Typical parts are detectors, sensors, wiring, relays, amplifiers and the test circuit. | 0 | 0 | 1 | 99010840 | X
0 | 99010841 | 99010837 | 4 | 2612 Fire Detection System Loss or Unavailability | 2612 Fire Detection System Loss or Unavailability | Fire detection system: The system used to sense and indicate the presence of fire in any of the protected areas of the aircraft. Typical parts are detectors, sensors, wiring, relays, amplifiers and the test circuit. | 0 | 0 | 1 | 99010841 | X
0 | 99010842 | 99010837 | 4 | 2613 Overheat Detection System Erroneous Operation | 2613 Overheat Detection System Erroneous Operation | Overheat detection system: The system used to sense and indicate the presence of an overheat condition in any of the protected areas of the aircraft. Typical parts are detectors, sensors, wiring, relays, amplifiers and test circuits. | 0 | 0 | 1 | 99010842 | X
0 | 99010843 | 99010837 | 4 | 2613 Overheat Detection System Loss or Unavailability | 2613 Overheat Detection System Loss or Unavailability | Overheat detection system: The system used to sense and indicate the presence of an overheat condition in any of the protected areas of the aircraft. Typical parts are detectors, sensors, wiring, relays, amplifiers and test circuits. | 0 | 0 | 1 | 99010843 | X
0 | 99010844 | 1260000 | 3 | 2620 Fire Extinguishing System | 2620 Fire Extinguishing System | Fire extinguishing system: The components and parts other than the fixed or portable bottles used to extinguish any fire in the aircraft. Typical parts are valve, squib, control module, switch and tubing. | 1 | 0 | 1 | 99010844 | X
0 | 99010845 | 99010844 | 4 | 2621 Fixed Fire Bottle Failure | 2621 Fixed Fire Bottle Failure | Fire bottle, fixed: The fixed fire bottle and associated parts that store extinguishing agent under pressure. Typical parts are bottle, cartridge and brackets. | 0 | 0 | 1 | 99010845 | X
0 | 99010846 | 99010844 | 4 | 2622 Portable Fire Bottle Failure | 2622 Portable Fire Bottle Failure | Fire bottle, portable: The portable fire extinguisher mounted within the flight compartment and cabin. | 0 | 0 | 1 | 99010846 | X
0 | 99010847 | 1260000 | 3 | 2630 Explosion Suppression System | 2630 Explosion Suppression System | Explosion suppression system: The system installed to extinguish a flame propagating into the fuel vent or scoop to prevent an explosion in the fuel system. | 1 | 0 | 1 | 99010847 | X
0 | 99010848 | 99010847 | 4 | Explosion Suppression System Erroneous Operation | Explosion Suppression System Erroneous Operation | Explosion Suppression System Erroneous Operation | 0 | 0 | 1 | 99010848 | X
0 | 99010849 | 99010847 | 4 | Explosion Suppression System Loss or Unavailability | Explosion Suppression System Loss or Unavailability | Explosion Suppression System Loss or Unavailability | 0 | 0 | 1 | 99010849 | X
0 | 99010850 | 1260000 | 3 | 2640 Fire Extinguishing Indicating System | 2640 Fire Extinguishing Indicating System | Fire extinguishing/extinguisher system indicating/detection system: Automatic systems for detecting aircraft fires. | 1 | 0 | 1 | 99010850 | X
0 | 99010851 | 99010850 | 4 | 2621 Fire Extinguishing Indicating System Erroneous Operation | 2621 Fire Extinguishing Indicating System Erroneous Operation | 2621 Fire Extinguishing Indicating System Erroneous Operation | 0 | 0 | 1 | 99010851 | X
0 | 99010852 | 99010850 | 4 | 2621 Fire Extinguishing Indicating System Loss or Unavailability | 2621 Fire Extinguishing Indicating System Loss or Unavailability | 2621 Fire Extinguishing Indicating System Loss or Unavailability | 0 | 0 | 1 | 99010852 | X
0 | 1270000 | 1000000 | 2 | 2700 Aircraft Flight Control System | Aircraft flight control related event (ATA Code:2700) | (ATA Code:2700) An event involving the units and components furnishing a means of manually controlling the flight attitude characteristics of the aircraft. Also includes the functioning and maintenance aspects of the flaps, spoilers and other control surfaces, but does not include the structure. Does not include rotorcraft flight controls. Typical parts are hydraulic boost system, controls and mounting brackets. | 1 | 0 | 1 | 1270000 | X | 1270000
0 | 99010853 | 1270000 | 3 | 2701 Control Column Section | 2701 Control Column Section | Control column section: The component and associated parts mounted onto the control which transmit pilot input from the cockpit to connecting cables and pushrods, to actuate the ailerons, elevators, stabilizer, rudder and similar control surfaces. Includes control sticks in aircraft not equipped with control wheels. Typical parts are bearing, socket, guide, bushing, pulley bracket, sprocket, chain and stops. | 1 | 0 | 1 | 99010853 | X
0 | 99010855 | 99010853 | 4 | Control Column Failure | Control Column Failure | Control Column Failure | 0 | 0 | 1 | 99010855 | X
0 | 99010854 | 99010853 | 4 | Side Stick Failure | Side Stick Failure | Side-stick: The component and associated parts mounted onto the control, which is offset to the side of the pilot, that transmits pilot input from the cockpit to actuate the ailerons, elevators, stabilizer, rudder and similar control surfaces. | 0 | 0 | 1 | 99010854 | X
0 | 1270100 | 1270000 | 3 | 2750 Trailing Edge Flap Control System | 2750 Trailing edge flap control system (ATA code 2750) | (ATA Code:2750) Trailing edge flap control system: The system components and parts, except the actuator and position indicator which control position and movement of wing trailing edge flaps. Does not include the structure, carriage, fittings, tracks and rollers [Code 11575300]; or the motor or actuator which causes movement of the flaps [Code 11275200]. Typical parts are control valve, switch, flow limiter, cable, torque tube, transmission, jackscrew, bypass valve, limit switch, return spring and bus cable. | 1 | 0 | 1 | 1270100 | X
0 | 99010880 | 1270100 | 4 | 2751 Trailing Edge Flap Position System Erroneous Operation | 2751 Trailing Edge Flap Position Indicating System Erroneous Operation | Trailing edge flap position indicating system: The system components and parts that sense, transmit and indicate trailing edge flap position relative to the wing surface. Typical parts are indicator, transmitter, position module, asymmetry switch and comparator. | 0 | 0 | 1 | 99010880 | X
0 | 99010881 | 1270100 | 4 | 2751 Trailing Edge Flap Position System Loss or Unavailability | 2751 Trailing Edge Flap Position Indicating System Loss or Unavailability | 2751 Trailing Edge Flap Position Indicating System Loss or Unavailability | 0 | 0 | 1 | 99010881 | X
0 | 99010882 | 1270100 | 4 | 2752 Trailing Edge Flap Actuator Failure | 2752 Trailing Edge Flap Actuator Failure | Trailing edge flap actuator: The components which actuate the trailing edge flaps. Typical parts are motor, actuator, seal, jackscrew, rod end, actuator and support fittings. | 0 | 0 | 1 | 99010882 | X
0 | 1270200 | 1270000 | 3 | 2780 Leading Edge Flap/Slat Control System | Leading Edge Flap/Slat Control System (ATA 2780) - Lift Augmenting | Leading edge flap control system: That portion of the systems which controls the position and movement of variable opening wings slots, leading edge wing flaps, and other similar auxiliary devices used for increasing aerodynamic lift/lift augmenting. Includes items such as leading edge flaps, variable opening wing slots, priority valve, switch, pulley, control handles, cables, actuators, torque shaft, regulator, linkages, warning systems, control surfaces, position indicators, etc. Does not include trailing edge flaps. | 1 | 0 | 1 | 1270200 | X
0 | 99010890 | 1270200 | 4 | 2781 Leading Edge Flap/Slat Position Erroneous Operation | 2781 Leading Edge Flap/Slat Position Erroneous Operation | (ATA Code:2781) Leading edge flap position indicating system: The transmitter, indicator, warning lamps and associated circuitry providing relative position information of wing leading edge devices to the flight crew. | 0 | 0 | 1 | 99010890 | X
0 | 99010891 | 1270200 | 4 | 2781 Leading Edge Flap/Slat Position Loss or Unavailability | 2781 Leading Edge Flap/Slat Position Loss or Unavailability | 2781 Leading Edge Flap/Slat Position Loss or Unavailability | 0 | 0 | 1 | 99010891 | X
0 | 99010892 | 1270200 | 4 | 2782 Leading Edge Flap/Slat Actuator Failure | 2782 Leading Edge Flap/Slat Actuator Failure | (ATA Code:2782) Leading edge flap actuator: The components which cause movement of the wing leading edge device control surfaces. Does not include related system or position indicating. Typical parts are actuator, actuator bracket and seal. | 0 | 0 | 1 | 99010892 | X
0 | 99012137 | 1270200 | 4 | 2797 Flight Control System Wiring | 2797 Flight Control System Wiring | Wiring specific to the Flight Control Systems. | 0 | 0 | 1 | 99012137 | X
0 | 99010856 | 1270000 | 3 | 2710 Aileron and Tab Control System | 2710 Aileron and Tab Control System | Aileron control system: The portion of the systems which controls the position and movement of the aileron. Includes items such as the control column, tab control wheel, cables, boosters, linkages, control surfaces and position indicators. Aileron: A control surface on fixed-wing aircraft, usually mounted on the aft edge of wings, that controls roll, and is controlled by the wheel. | 1 | 0 | 1 | 99010856 | X
0 | 99010857 | 99010856 | 4 | 2711 Aileron and Tab Control System Failure | 2711 Aileron Tab Control System Failure | Aileron tab control system: The system components and parts controlling movement and position of the trim tab on the aileron. Includes the cockpit control. Typical parts are jackscrew, cable, pulley, turnbuckle and stops. | 0 | 0 | 1 | 99010857 | X
0 | 99010858 | 99010856 | 4 | 2712 Aileron Trim System Failure | 2712 Aileron Trim System Failure | Aileron trim system: The system components and parts controlling movement and position of the trim tab on the aileron. Includes the cockpit control. Typical parts are jackscrew, cable, pulley, turnbuckle and stops. | 0 | 0 | 1 | 99010858 | X
0 | 99010859 | 99010856 | 4 | Aileron Actuator Failure | Aileron Actuator Failure | Aileron Actuator Failure | 0 | 0 | 1 | 99010859 | X
0 | 99010860 | 99010856 | 4 | Aileron Control Cable Failure | Aileron Control Cable Failure | Aileron control cable: The cables of the aileron control system which connects the control wheel or column to the aileron control surface. | 0 | 0 | 1 | 99010860 | X
0 | 99010861 | 99010856 | 4 | Aileron Control Column Failure | Aileron Control Column Failure | Aileron Control Column Failure | 0 | 0 | 1 | 99010861 | X
0 | 99010862 | 1270000 | 3 | 2720 Rudder and Tab Control System | 2720 Rudder and Tab Control System | Rudder control system: The system components and parts from the cockpit pedals to the rudder surface which cause movement. Includes manual and power assisted systems other than the actuator and autopilot actuating mechanism. Also includes brackets for the support or attachment of pulleys, pushrods, and bellcranks. Does not include control surface hinges or structure [Code 11554000] or the yaw dampers [Code 11221000]. Typical parts are cable, rod end, turnbuckle, bolt, pedal, spring, torque tube, control valve and stops. | 1 | 0 | 1 | 99010862 | X
0 | 99010863 | 99010862 | 4 | 2721 Rudder Tab Control System Failure | 2721 Rudder Tab Control System Failure | 2721 Rudder Tab Control System Failure | 0 | 0 | 1 | 99010863 | X
0 | 99010864 | 99010862 | 4 | 2722 Rudder Actuator Failure | 2722 Rudder Actuator Failure | Rudder actuator: The system components and parts which actuate the rudder. Typical parts are motor, actuator, actuator bracket, jackscrew, rod-end and seals. | 0 | 0 | 1 | 99010864 | X
0 | 99010865 | 99010862 | 4 | 2723 Rudder Feel System Failure | 2723 Rudder Feel System Failure | Rudder feel system: The system incorporated in the rudder control system which provides artificial resistance to the pilot's input to the rudder pedals. | 0 | 0 | 1 | 99010865 | X
0 | 99010866 | 99010862 | 4 | 2724 Yaw Damper System Failure | 2724 Yaw Damper System Failure | The yaw damper system associated with the autopilot system used for controlling direction. | 0 | 0 | 1 | 99010866 | X
0 | 99010867 | 99010862 | 4 | Rudder Pedal Failure | Rudder Pedal Failure | Rudder pedal: A set of two pedals which transfer motion from the pilot's foot to a connecting linkage which moves the rudder in the appropriate direction to yaw the aircraft in the direction of the input from the pilot. | 0 | 0 | 1 | 99010867 | X
0 | 99010868 | 1270000 | 3 | 2730 Elevator and Tab Control System | 2730 Elevator and Tab Control System | Elevator control system: The system components and parts including actuator from the control column to the elevators that cause movement. Includes control actuating mechanism for rudders installed on 'V' tail aircraft. Does not include hinges, structure and balance weights [Code 11552000], or the auto-pilot servo [Code 11221600]. Typical parts are torque tube, cable, rod end, stops, actuator, feel computer, bracket and control valve, control column, tab control wheels, cables, boosters, linkages, control surfaces, position indicators, etc. | 1 | 0 | 1 | 99010868 | X
0 | 99010869 | 99010868 | 4 | 2731 Elevator Tab Control System Failure | 2731 Elevator Tab Control System Failure | Elevator tab control system: The system components and parts from the cockpit trim control to the elevator, rudder or stabilizer tab, which controls position and movement of the tab. Includes the manual and electrical trim system parts. Does not include the hinges or structure [Code 11552000] or the balance weights [Code 11552000] or the auto pilot servo [Code 11221600]. Typical parts are jackscrew, cable, actuator, sensor, motor, chain, sprocket and indicator. | 0 | 0 | 1 | 99010869 | X
0 | 99010870 | 99010868 | 4 | 2732 Elevator Trim System Failure | 2732 Elevator Trim System Failure | Elevator trim system: The system components and parts from the cockpit trim control to the elevator, rudder or stabilizer tab, which control position and movement of the trim tab. Includes the manual and electrical trim system parts. Does not include the hinges. | 0 | 0 | 1 | 99010870 | X
0 | 99010871 | 99010868 | 4 | 2733 Elevator Feel System Failure | 2733 Elevator Feel System Failure | Elevator feel system: The system incorporated in the elevator control system which provides artificial resistance to the pilot's input to the elevators. | 0 | 0 | 1 | 99010871 | X
0 | 99010872 | 99010868 | 4 | 2734 Stall Protection System Failure | 2734 Stall Protection System Failure | Stall protection system: The system installed to provide an automatic reduction in the angle of attack if the aircraft approaches a stall. Alpha protection system event are also coded here. Alpha protection - (Airbus mode of the flight control system) High angle of attack protection: it is a system which prevent the angle of attack from getting too high. When alpha exceeds alpha prot, elevator control switches to alpha protection mode in which the angle of attack is proportional to the sidestick deflection. Alpha max will not be exceeded even if the pilot applies full aft sidestick deflection. This system is designed to prevent pilots from stalling the aircraft and to allow them to get the best possible performance in emergency e.g. in a wind-shear. Note: This is not part of the autopilot. It is integrated into the flight control computer and active in manual flight. Autopilot are functions which fly the plane in a certain way to reduce the pilot's workload in normal situations. | 0 | 0 | 1 | 99010872 | X
0 | 99010873 | 99010868 | 4 | 2736 Mach Trim System Failure | 2736 Mach Trim System Failure | Mach trim: The electronic/mechanical system for relieving the pilot of task of correcting progressive deficiency in aircraft pitch trim and longitudinal stability at high Mach numbers. Sensitive to Mach number and vertical acceleration and automatically feeds primary pitch-trim demand to keep aircraft level or in desired attitude while leaving pilot authority to feed manual trim. | 0 | 0 | 1 | 99010873 | X
0 | 99010874 | 99010868 | 4 | Elevator Control Column Failure | Elevator Control Column Failure | Elevator control column: The pilot's control column or wheel which provides input from the pilot to move the elevator or elevons and ailerons. | 0 | 0 | 1 | 99010874 | X
0 | 99010875 | 1270000 | 3 | 2740 Horizontal Stabiliser Control | 2740 Horizontal Stabiliser Control | Horizontal stabilizer control system: The system components and parts from the cockpit control to the horizontal stabilizer/canard, except the actuator which controls position of the horizontal stabilizer for pitch trim (usually found on high performance turbine powered aircraft). Also for stabilizer control systems on aircraft utilizing a single horizontal tail surface for both the stabilizer and elevator. Typical parts are cable, bellcrank, pulley, control valve and indicator, control handle, cables, jackscrews, motors, warning systems, linkages, control surfaces, position indicators, etc. | 1 | 0 | 1 | 99010875 | X
0 | 99010876 | 99010875 | 4 | 2741 Stabiliser Position Indicating System Erroneous Operation | 2741 Stabiliser Position Indicating System Erroneous Operation | Stabilizer position indicating system: The system components and parts that sense, transmit and indicate relative position of movable stabilizers for purpose of pitch trim. Typical parts are indicators and transmitters. | 0 | 0 | 1 | 99010876 | X
0 | 99010877 | 99010875 | 4 | 2741 Stabiliser Position Indicating System Loss or Unavailability | 2741 Stabiliser Position Indicating System Loss or Unavailability | Horizontal stabilizer actuator: The component which actuates the horizontal stabilizer to finite angles of incidence to provide pitch trim. Includes both manual and power assist types. Typical parts are actuator, actuator bracket, clutch, motor and seals. | 0 | 0 | 1 | 99010877 | X
0 | 99010878 | 99010875 | 4 | 2742 Horizontal Stabiliser Actuator Failure | 2742 Horizontal Stabiliser Actuator Failure | Horizontal stabilizer actuator: The component which actuates the horizontal stabilizer to finite angles of incidence to provide pitch trim. Includes both manual and power assist types. Typical parts are actuator, actuator bracket, clutch, motor and seals. | 0 | 0 | 1 | 99010878 | X
0 | 99010879 | 99010875 | 4 | Horizontal Stabiliser Trim Failure | Horizontal Stabiliser Trim Failure | Horizontal stabilizer trim: The system components and parts controlling the trim of the horizontal stabilizer. Includes the cockpit control. Typical parts are jackscrew, cable, pulley, turnbuckle and stops. | 0 | 0 | 1 | 99010879 | X
0 | 99010883 | 1270000 | 3 | 2760 Drag Control System | 2760 Drag Control System | Drag control system: The system components, other than actuator, which control position and movement and indicates relative position of drag devices and variable aerodynamic surfaces on the wing including speed brake systems. Does not include structure and hinges [Code 11575500]. Typical parts are valve, hose, push rod, line, cable and indicator. | 1 | 0 | 1 | 99010883 | X
0 | 99010884 | 99010883 | 4 | 2761 Drag Control Actuator Failure | 2761 Drag Control Actuator Failure | Drag control actuator: The components that actuate spoiler and speed brake surfaces on the wing for speed and lift reducing purposes. Typical parts are seal, rod end bearing and rod end. | 0 | 0 | 1 | 99010884 | X
0 | 99010885 | 99010883 | 4 | 2762 Spoiler System Erroneous Operation | 2762 Spoiler System Erroneous Operation | Spoiler system: The components that actuate the aerodynamic spoiler surfaces on the wing for lift reducing purposes. Typical parts are seal, rod end bearing and rod end. | 0 | 0 | 1 | 99010885 | X
0 | 99010886 | 99010883 | 4 | 2762 Spoiler System Loss or Unavailability | 2762 Spoiler System Loss or Unavailability | 2762 Spoiler System System Loss or Unavailability | 0 | 0 | 1 | 99010886 | X
0 | 99010887 | 1270000 | 3 | 2770 Gust Lock and Damper System | 2770 Gust Lock and Damper System | Gust lock and damper system: The system and components protecting flight control surfaces from movement and damage by wind gusts while the aircraft is on the ground. Includes cockpit controlled surface locks common in light aircraft and independent hydraulic gust damper units mounted at each flight control surface on large jet powered aircraft. Does not include the damping feature of the flight control power boost systems. Typical parts are damper, cylinder, seal, rod end and lock pin cable. | 1 | 0 | 1 | 99010887 | X
0 | 99010888 | 99010887 | 4 | Gust Lock and Damper System Erroneous Operation | Gust Lock and Damper System Erroneous Operation | Gust Lock and Damper System Erroneous Operation | 0 | 0 | 1 | 99010888 | X
0 | 99010889 | 99010887 | 4 | Gust Lock and Damper System Loss or Unavailability | Gust Lock and Damper System Loss or Unavailability | Gust Lock and Damper System Loss or Unavailability | 0 | 0 | 1 | 99010889 | X
0 | 1280000 | 1000000 | 2 | 2800 Fuel System | Fuel system related event (ATA Code:2800) | Those units and components which store and deliver fuel to the engine. Includes engine driven fuel pumps for reciprocating engines, includes tanks (bladder), valves, boost pumps, etc., and those components which furnish a means of dumping fuel overboard. Includes integral and tip fuel tank leak detection and sealing. Does not include the structure of integral or tip fuel tanks and the fuel cell backing boards which are covered in the Structures Chapters, and does not include fuel flow rate sensing, transmitting and/or indicating, which are covered in Chapter 73. | 1 | 0 | 1 | 1280000 | X | 1280000
0 | 1280100 | 1280000 | 3 | 2801 Fuel Leak | Fuel leak (ATA Code:2801) | (ATA Code:2801) Fuel leak: Fuel escaping from broken/ruptured fuel lines, reservoirs, etc. | 1 | 0 | 1 | 1280100 | X | 1280100
0 | 99010898 | 1280100 | 4 | Fuel Leak from Fuel Filter | Fuel Leak from Fuel Filter | Fuel Leak from Fuel Filter | 0 | 0 | 1 | 99010898 | X
0 | 99010899 | 1280100 | 4 | Fuel Leak from Fuel Line/Hose/Pipe | Fuel Leak from Fuel Line/Hose/Pipe | Fuel Leak from Fuel Line/Hose/Pipe | 0 | 0 | 1 | 99010899 | X
0 | 99010900 | 1280100 | 4 | Fuel Leak from Fuel Reservoir | Fuel Leak from Fuel Reservoir | Fuel Leak from Fuel Reservoir | 0 | 0 | 1 | 99010900 | X
0 | 99010893 | 1280000 | 3 | 2810 Fuel Storage System | 2810 Fuel Storage System | Fuel storage system: The portion of the fuel system used for the storage of fuel. Does not include defects in the wing primary structure of integral tanks. Typical parts are removable metal tank, tip tank, header tank, bladder fuel cell, tank interconnect lines, vent line, vent valve, drain valve, filler cap, filler neck, check valve, vent tube, cap seal, filler adapter, outlet fitting, screen, fuelling panel, tank strap and sealant. Also includes reservoir feed pumping systems and reservoirs within the tanks which are not part of the distribution system. | 1 | 0 | 1 | 99010893 | X
0 | 99010895 | 99010893 | 4 | Fuel Crossfeed System Failure | Fuel Crossfeed System Failure | Fuel crossfeed: The system which allows the transfer of fuel between tanks or to alter which tank feeds an engine or group of engines. | 0 | 0 | 1 | 99010895 | X
0 | 99010901 | 99010893 | 4 | Fuel Load Imbalance | Fuel Load Imbalance | Fuel Load Imbalance | 0 | 0 | 1 | 99010901 | X
0 | 99010902 | 99010893 | 4 | Fuel Storage System Filter/Strainer Failure | Fuel Storage System Filter/Strainer Failure | Fuel filter/strainer: extraction of contaminants from the fuel supplied to the engines. | 0 | 0 | 1 | 99010902 | X
0 | 99010904 | 99010893 | 4 | Fuel Tank Cap Failure | Fuel Tank Cap Failure | Fuel tank cap: The sealing device for the opening through which fuel is added to the aircraft's fuel tanks. | 0 | 0 | 1 | 99010904 | X
0 | 99010905 | 99010893 | 4 | Fuel Tank Drain Failure | Fuel Tank Drain Failure | Fuel tank drain: The outlet from the lowest point on a fuel tank to permit fluid to be drained from the tank. Commonly used for testing for the presence of water. | 0 | 0 | 1 | 99010905 | X
0 | 99010903 | 99010893 | 4 | Fuel Tank Excessive Pressure Differential | Fuel Tank Excessive Pressure Differential | Fuel Tank Excessive Pressure Differential | 0 | 0 | 1 | 99010903 | X
0 | 99010906 | 99010893 | 4 | Fuel Tank Penetration | Fuel Tank Penetration | Fuel tank: The sealed space within or attached to the aircraft for the storage of fuel. | 0 | 0 | 1 | 99010906 | X
0 | 99010907 | 99010893 | 4 | Fuel Vent System Failure | Fuel Vent System Failure | Fuel vent system: The orifice installed to prevent any change of pressure within the tank from reaching a level which will affect the normal fuel flow or threaten the integrity of the fuel tank. | 0 | 0 | 1 | 99010907 | X
0 | 99010894 | 1280000 | 3 | 2820 Distribution System | 2820 Fuel Distribution System | Fuel distribution system: The portion of the aircraft fuel system other than selector valves, transfer valves, electric motor driven pumps used to distribute fuel from the tank outlet to the powerplant quick disconnect or up to the strainer unit. Includes the engine primer equipment, the switch that senses failure of a system pump and the switch that automatically activates the boost pump. Typical parts are line, fitting, primer, nozzle, primer pump and actuating linkage for the fuel selector/shutoff valve. | 1 | 0 | 1 | 99010894 | X
0 | 99010908 | 99010894 | 4 | 2821 Fuel Distribution System Filter Failure | 2821 Fuel Distribution System Filter/Strainer Failure | Fuel filter/strainer: The component that filters unmetered fuel upstream of the engine fuel control/carburettor. Does not include the engine fuel metered control system filters [Code 11730000]. Typical parts are screen, housing, bowl, gasket, plunger and stand pipe. | 0 | 0 | 1 | 99010908 | X
0 | 99010909 | 99010894 | 4 | 2822 Fuel Boost Pump Failure | 2822 Fuel Boost Pump Failure | Fuel boost pump: The electric motor/engine driven pumps providing fuel under pressure to the engine fuel control/carburetor for starting and emergency use. Includes parts of the pump, associated motor and electrical circuitry/switch. Does not include pressure switch indicating system. Typical parts are housing, seal, motor, brush, bearing, connector. | 0 | 0 | 1 | 99010909 | X
0 | 99010910 | 99010894 | 4 | 2822 Fuel Transfer Pump Failure | 2822 Fuel Transfer Pump Failure | 2822 Fuel Transfer Pump Failure | 0 | 0 | 1 | 99010910 | X
0 | 99010911 | 99010894 | 4 | 2823 Fuel Selection/Shut-Off Valve Failure | 2823 Fuel Selection/Shut-Off Valve Failure | Fuel selector/shut-off valve: The component and associated controls and position indication units which provides for specific tank selection or shutting off of flow to the engine. Typical parts are housing, rotor, handle, guard, seat, seal, selector valve, shutoff valve and springs. | 0 | 0 | 1 | 99010911 | X
0 | 99010912 | 99010894 | 4 | 2824 Fuel Transfer Valve Failure | 2824 Fuel Transfer Valve Failure | Fuel transfer valve: The component and associated control linkage which provides for the transfer of fuel between tanks for crossfeeding to alternate engine fuel systems. Typical parts are seal, housing, rotor, handle and transfer valves. | 0 | 0 | 1 | 99010912 | X
0 | 99010913 | 99010894 | 4 | Fuel Distribution Pipe Failure | Fuel Distribution Pipe Failure | Fuel distribution pipe: The pipes used in the distribution of fuel in the aircraft systems. | 0 | 0 | 1 | 99010913 | X
0 | 99010914 | 99010894 | 4 | Fuel Drain Failure | Fuel Drain Failure | Fuel drain: The outlet from the fuel system that permits fluid to be drained from the system. | 0 | 0 | 1 | 99010914 | X
0 | 99012138 | 99010894 | 4 | Fuel System Water Drain | Fuel System Water Drain | Fuel system water drain: An outlet from the lowest point on a section of the fuel system to permit fluid to be drained to test it for the presence of water. | 0 | 0 | 1 | 99012138 | X
0 | 99010896 | 1280000 | 3 | 2830 Fuel Dump System | 2830 Fuel Dump System | Fuel dump system: The system and components which provide for the jettison of fuel during flight. Typical parts are valve, switch and dump chutes. Fuel dumping: The intentional airborne release of usable fuel. This does not include the dropping of fuel tanks. | 1 | 0 | 1 | 99010896 | X
0 | 99010915 | 99010896 | 4 | Fuel Dump System Valve Failure | Fuel Dump System Valve Failure | Fuel Dump System Valve Failure | 0 | 0 | 1 | 99010915 | X
0 | 99010897 | 1280000 | 3 | 2840 Fuel Indicating System | 2840 Fuel Indicating System | Fuel indicating system: The portion of the system which is used to indicate the quantity, temperature and pressure of the fuel. Includes pressure warning systems for pumping systems within the tank. Does not include engine fuel pressure reports [Code 11733200] or flow indication system [Code 11733100]. Typical parts are circuit breaker, connector, pressure switch, indicator lights and dipstick. | 1 | 0 | 1 | 99010897 | X
0 | 99010916 | 99010897 | 4 | 2841 Fuel Quantity Indicator Failure | 2841 Fuel Quantity Indicator Failure | Fuel quantity indicator: The indicator and low level warning system used to indicate the quantity of fuel in the tanks. Typical parts are indicator, lamp and bulbs. | 0 | 0 | 1 | 99010916 | X
0 | 99010917 | 99010897 | 4 | 2842 Fuel Quantity Sensor Failure | 2842 Fuel Quantity Sensor Failure | Fuel quantity sensor: The tank unit which measures and transmits a signal to the cockpit indicator. Typical parts are transmitter, float switch, probe, sensor, totalizer, tank unit float and gaskets. | 0 | 0 | 1 | 99010917 | X
0 | 99010918 | 99010897 | 4 | 2843 Fuel Temperature Indication Failure | 2843 Fuel Temperature Indication Failure | Fuel temperature indicating: The system which measures the temperature of fuel in each tank and indicates that temperature on a gauge located on the flight deck. | 0 | 0 | 1 | 99010918 | X
0 | 99010919 | 99010897 | 4 | 2844 Fuel Pressure Indication Failure | 2844 Fuel Pressure Indication Failure | Fuel pressure indicator: The tank unit which measures the pressure of fuel in that tank and indicates it on a gauge on the flight deck. Typical parts are the pressure switch and indicator lights. | 0 | 0 | 1 | 99010919 | X
0 | 99012139 | 99010897 | 4 | 2897 Fuel System Wiring | 2897 Fuel System Wiring | Wiring specific to the Fuel System. | 0 | 0 | 1 | 99012139 | X
0 | 99012140 | 99010897 | 4 | Fuel | Fuel | Fuel: The liquid which provides power by its combustion with air in the aircraft engines. | 0 | 0 | 1 | 99012140 | X
0 | 99012141 | 99010897 | 4 | Fuel anti-ice additive | Fuel anti-ice additive | Fuel anti-ice additive: The additive for the aircraft fuel which prevents any water entrained in the fuel from freezing. | 0 | 0 | 1 | 99012141 | X
0 | 1290000 | 1000000 | 2 | 2900 Hydraulic System | Hydraulic system related event (ATA Code:2900) | (ATA Code:2900) An event involving the units and components which furnish hydraulic fluid under pressure to a common point (manifold) for re-distribution to other defined systems. | 1 | 0 | 1 | 1290000 | X | 1290000
0 | 99012038 | 1290000 | 3 | 2901 Hydraulic Fluid Leak | 2901 Hydraulic Fluid Leak | Leak of hydraulic fluid. Hydraulic fluid: The authorised fluid for use in aircraft hydraulic systems. | 0 | 0 | 1 | 99012038 | X
0 | 99010920 | 1290000 | 3 | 2910 Hydraulic Main System | 2910 Hydraulic Main System | Hydraulic main system: The part of the system which is used to store and deliver hydraulic fluid to using systems. Includes all hydraulic systems other than those designated to emergency or standby. Does not include the supply valves to the using systems. Typical parts are tanks, accumulators, valves, pumps, levers, cables, line, hose, relief, shutoff valves, check valves, wiring, switches, and external connectors. | 1 | 0 | 1 | 99010920 | X
0 | 99010923 | 99010920 | 4 | 2911 Hydraulic Main System Power Accumulator Failure | 2911 Hydraulic Main System Power Accumulator Failure | Hydraulic main system power accumulator: The component that absorbs pressure surges to maintain a constant pressure in the system. Typical parts are accumulator, seal, end cap and air valve. | 0 | 0 | 1 | 99010923 | X
0 | 99010924 | 99010920 | 4 | 2912 Hydraulic Main System Filter Failure | 2912 Hydraulic Main System Filter Failure | Hydraulic main system filter: The component which filters sediment from the hydraulic fluid in the main system. Typical parts are seal, gasket, housing, element and packing. | 0 | 0 | 1 | 99010924 | X
0 | 99010925 | 99010920 | 4 | 2913 Hydraulic Main System Pump Failure | 2913 Hydraulic Main System Pump Failure | Hydraulic main system electric or engine driven hydraulic pump: The component which provides hydraulic fluid pressure to using systems, but does not include the using systems. Includes power packs incorporating integral pumps, electric motors and solenoids used in certain light aircraft models. Also includes pumps such as those used in flight control systems on large aircraft. Typical parts are pump, motor, shaft, brush, solenoid, case, power pack, seals and switches. | 0 | 0 | 1 | 99010925 | X
0 | 99010926 | 99010920 | 4 | 2914 Hydraulic Main System Hand Pump Failure | 2914 Hydraulic Main System Hand Pump Failure | Hydraulic main system hand pump: Any manually actuated pump for emergency system pressure. Typical parts are handle, lever and seals. | 0 | 0 | 1 | 99010926 | X
0 | 99010927 | 99010920 | 4 | 2915 Hydraulic Main System Pressure Relief Valve Failure | 2915 Hydraulic Main System Pressure Relief Valve Failure | Hydraulic main system pressure relief valve: The unit which relieves main hydraulic system pressure to prevent it exceeding a preset pressure. Typical parts are seal, spring, housing and relief valve. | 0 | 0 | 1 | 99010927 | X
0 | 99010928 | 99010920 | 4 | 2916 Hydraulic Main System Reservoir Failure | 2916 Hydraulic Main System Reservoir Failure | Hydraulic main system reservoir: The component which stores hydraulic fluid. Typical parts are reservoir, filler cap, filler neck, sight gauge and seal. | 0 | 0 | 1 | 99010928 | X
0 | 99010929 | 99010920 | 4 | 2917 Hydraulic Main System Pressure Regulator Failure | 2917 Hydraulic Main System Pressure Regulator Failure | Hydraulic main system pressure regulator: The unit which maintains a preset operating system pressure to the using systems. Typical parts are regulator, seals and the case. | 0 | 0 | 1 | 99010929 | X
0 | 99010931 | 99010920 | 4 | Hydraulic Main System By-Pass Valve Failure | Hydraulic Main System By-Pass Valve Failure | Hydraulic main system by-pass valve: A valve in the hydraulic main system which acts to maintain a constant pressure in the system by allowing oil to return to the storage tank when the output of the pump exceeds the pressure required. | 0 | 0 | 1 | 99010931 | X
0 | 99010930 | 99010920 | 4 | Hydraulic Main System Line/Pipe Failure | Hydraulic Main System Line/Pipe Failure | Hydraulic main system line/fitting: The pipes and fittings used in the distribution of hydraulic fluid in the aircraft systems. Does not include valves. Typical parts are pipe, fitting, hose, coupling, o-ring, seal, etc. | 0 | 0 | 1 | 99010930 | X
0 | 99010933 | 99010920 | 4 | Hydraulic Main System Other Valve Failure | Hydraulic Main System Other Valve Failure | Hydraulic main system valve: The valves used in the plumbing system for the distribution of hydraulic fluid in the aircraft systems. | 0 | 0 | 1 | 99010933 | X
0 | 99010932 | 99010920 | 4 | Hydraulic Main System Seal Failure | Hydraulic Main System Seal Failure | Hydraulic main system seal: Any gasket used in the hydraulic main system to ensure an oil-tight seal. | 0 | 0 | 1 | 99010932 | X
0 | 99010921 | 1290000 | 3 | 2920 Hydraulic Auxiliary System | 2920 Hydraulic Auxiliary System | Hydraulic auxiliary system: The part of the main hydraulic system which is classified as auxiliary, emergency or standby, and which is used to supplement or take the place of the main hydraulic fluid to the using system. Does not include the supply valves to the using systems. Typical parts are tank, accumulator, valve, pump, lever, cables, switch, plumbing, wiring, external connectors and miscellaneous auxiliary system parts. | 1 | 0 | 1 | 99010921 | X
0 | 99010934 | 99010921 | 4 | 2921 Auxiliary System Accumulator Failure | 2921 Auxiliary System Accumulator Failure | Hydraulic accumulator, auxiliary: The component which absorbs pressure surges to maintain a constant pressure in the auxiliary hydraulic system. Typical parts are accumulator, seal, end cap and air valves. | 0 | 0 | 1 | 99010934 | X
0 | 99010935 | 99010921 | 4 | 2922 Auxiliary System Filter Failure | 2922 Auxiliary System Filter Failure | Hydraulic filter, auxiliary: The component which filters sediment from the hydraulic fluid in the auxiliary system. Typical parts are seal, gasket, housing, element and packings. | 0 | 0 | 1 | 99010935 | X
0 | 99010936 | 99010921 | 4 | 2923 Auxiliary System Pump Failure | 2923 Auxiliary System Pump Failure | Hydraulic pump, auxiliary: The component which provides hydraulic fluid pressure to the using auxiliary system. Typical parts are pump, motor, shaft, brushes, case, seal and switches. | 0 | 0 | 1 | 99010936 | X
0 | 99010937 | 99010921 | 4 | 2924 Auxiliary System Hand Pump Failure | 2924 Auxiliary System Hand Pump Failure | Hydraulic hand pump, auxiliary: The manually actuated pump for emergency system pressure. Typical parts are handle, lever and seals. | 0 | 0 | 1 | 99010937 | X
0 | 99010938 | 99010921 | 4 | 2925 Auxiliary System Pressure Relief Valve Failure | 2925 Auxiliary System Pressure Relief Valve Failure | Hydraulic pressure relief, auxiliary: The unit which prevents auxiliary system pressure from exceeding a maximum specified pressure. Typical parts are seal, spring, housing and relief valves. | 0 | 0 | 1 | 99010938 | X
0 | 99010939 | 99010921 | 4 | 2926 Auxiliary System Reservoir Failure | 2926 Auxiliary System Reservoir Failure | Hydraulic reservoir, auxiliary: The unit which stores hydraulic fluid for the auxiliary system. Typical parts are reservoir, filler cap, filler neck and sight gauge. | 0 | 0 | 1 | 99010939 | X
0 | 99010940 | 99010921 | 4 | 2927 Auxiliary System Pressure Regulator Failure | 2927 Auxiliary System Pressure Regulator Failure | Hydraulic pressure regulator, auxiliary: The unit which maintains a preset operating system pressure to the using auxiliary hydraulic system. Typical parts are regulator, seal and case. | 0 | 0 | 1 | 99010940 | X
0 | 99010941 | 99010921 | 4 | 2928 Auxiliary Ram Air Turbine Failure | 2928 Auxiliary Ram Air Turbine Failure | Hydraulic auxiliary system ram air turbine: The emergency air driven hydraulic pump which is lowered into the air stream in an emergency to generate pressure in the aircraft's hydraulic system. | 0 | 0 | 1 | 99010941 | X
0 | 99010922 | 1290000 | 3 | 2930 Hydraulic Indicating System | 2930 Hydraulic Indicating System | Hydraulic system indicating system: The hydraulic pressure and quantity indicating system parts other than the indicator or sensor or for parts common to both pressure and quantity systems. Includes items such as transmitters, indicators, wiring, warning systems, etc. | 1 | 0 | 1 | 99010922 | X
0 | 99010942 | 99010922 | 4 | 2931 Hydraulic Pressure Indicator Failure | 2931 Hydraulic Pressure Indicator Failure | Hydraulic pressure indicator: The instrument and associated low pressure warning system which registers system pressure. Typical parts are indicator, warning lamp and bulb. | 0 | 0 | 1 | 99010942 | X
0 | 99010943 | 99010922 | 4 | 2932 Hydraulic Pressure Sensor Failure | 2932 Hydraulic Pressure Sensor Failure | Hydraulic pressure sensor: The components which sense system pressure and transmit a signal to the cockpit indicator or low pressure warning lamp. Typical parts are transmitter, pressure switch and sensor. | 0 | 0 | 1 | 99010943 | X
0 | 99010944 | 99010922 | 4 | 2933 Hydraulic Quantity Indicator Failure | 2933 Hydraulic Quantity Indicator Failure | Hydraulic system - quantity indicator: The instrument and associated low level warning system which registers reservoir fluid quantity. Typical parts are indicator, lamp, bulb and sight gauge. | 0 | 0 | 1 | 99010944 | X
0 | 99010945 | 99010922 | 4 | 2933 Hydraulic Quantity Sensor Failure | 2933 Hydraulic Quantity Sensor Failure | Hydraulic system - quantity sensor: The components which sense the fluid level and low level warning and transmit a signal to the quantity indicator. Typical parts are transmitter, sensor and float switch. | 0 | 0 | 1 | 99010945 | X
0 | 99012143 | 99010922 | 4 | 2997 Hydraulic Power System Wiring | 2997 Hydraulic Power System Wiring | Wiring specific to the Hydraulic Power System. | 0 | 0 | 1 | 99012143 | X
0 | 99012142 | 1290000 | 3 | 2900 Hydraulic System General | 2900 Hydraulic System General | An general event involving the hydraulic system. | 0 | 0 | 1 | 99012142 | X
0 | 1300000 | 1000000 | 2 | 3000 Ice/Rain Protection System | Ice/rain protection system related event (ATA Code:3000) | (ATA Code:3000) An event involving the units and components which provide a means of preventing or disposing of formation of ice and rain on various parts of the aircraft. Ice/rain protection systems: Those units and components which provide a means of preventing or disposing of formation of ice and rain on various parts of the aircraft other than turbine power plants. Includes alcohol pump, valves, tanks, propeller/rotor anti-icing system, wing heaters, water line heaters, pitot heaters, scoop heaters, windshield wipers and the electrical and heated air portion of windshield ice control. Does not include the basic windshield panel. | 1 | 0 | 1 | 1300000 | X | 1300000
0 | 99010946 | 1300000 | 3 | 3010 Aerofoil Anti-Ice/De-Ice System | 3010 Aerofoil Anti-Ice/De-Ice System Events | Aerofoil anti-ice/de-ice system: The system components and parts including the boots which provide for wing and empennage leading edge ice prevention or removal. Does not include ducts upstream of the aerofoil control/selector valves. Typical parts are timer, valve, switch, hose, flow valve, duct, duct coupling and thermostat. | 1 | 0 | 1 | 99010946 | X
0 | 99010951 | 99010946 | 4 | Bleed Air Aerofoil Anti-Ice/De-Ice System Failure | Bleed Air Aerofoil Anti-Ice/De-Ice System Failure | Bleed Air Aerofoil Anti-Ice/De-Ice System Failure | 0 | 0 | 1 | 99010951 | X
0 | 99010952 | 99010946 | 4 | Electrical Aerofoil Anti-Ice/De-Ice System Failure | Electrical Aerofoil Anti-Ice/De-Ice System Failure | Electrical Aerofoil Anti-Ice/De-Ice System Failure | 0 | 0 | 1 | 99010952 | X
0 | 99010953 | 99010946 | 4 | Electro-Mechanical Aerofoil Anti-Ice/De-Ice System Failure | Electro-Mechanical Aerofoil Anti-Ice/De-Ice System Failure | Electro-Mechanical Aerofoil Anti-Ice/De-Ice System Failure | 0 | 0 | 1 | 99010953 | X
0 | 99010954 | 99010946 | 4 | Pneumatic Aerofoil Anti-Ice/De-Ice System Failure | Pneumatic Aerofoil Anti-Ice/De-Ice System Failure | Pneumatic Aerofoil Anti-Ice/De-Ice System Failure | 0 | 0 | 1 | 99010954 | X
0 | 99010947 | 1300000 | 3 | 3020 Air Intake Anti-Ice/De-Ice System | 3020 Air Intake Anti-Ice/De-Ice System | Air intake anti-ice/de-ice system: The system and components which eliminate or prevent the formation of ice in or around air intakes such as turbine engine cowling. Does not include engine anti-icing reports [Code 11751000]. Includes the electrically heated boot at the air intake lips. | 1 | 0 | 1 | 99010947 | X
0 | 99010955 | 99010947 | 4 | Bleed Air Intake Anti-Ice/De-Ice System Failure | Bleed Air Intake Anti-Ice/De-Ice System Failure | Bleed Air Intake Anti-Ice/De-Ice System Failure | 0 | 0 | 1 | 99010955 | X
0 | 99010956 | 99010947 | 4 | Electrical Air Intake Anti-Ice/De-Ice System Failure | Electrical Air Intake Anti-Ice/De-Ice System Failure | Electrical Air Intake Anti-Ice/De-Ice System Failure | 0 | 0 | 1 | 99010956 | X
0 | 99010948 | 1300000 | 3 | 3030 Pitot/Static Anti-Ice System | 3030 Pitot/Static Anti-Ice System | Pitot/static anti-ice system: The heating elements in the pitot-static heads installed to remove or prevent the formation of ice. Typical parts are element, switch and wiring. | 1 | 0 | 1 | 99010948 | X
0 | 99010957 | 99010948 | 4 | Pitot Heater System Failure | Pitot Heater System Failure | Pitot Heater System Failure | 0 | 0 | 1 | 99010957 | X
0 | 99010958 | 99010948 | 4 | Pitot/Static System Blockage | Pitot/Static System Blockage | Pitot/Static System Blockage | 0 | 0 | 1 | 99010958 | X
0 | 99010949 | 1300000 | 3 | 3040 Windshield/Door/Rain and Ice Removal System | 3040 Windshield/Door/Rain and Ice Removal System | Windshield/door rain/ice removal: The system and components used to clear, eliminate or prevent the formation of rain, ice or frost on the windshield or windows. Excludes reports of glass panel cracking [Code 11561000]. Typical parts are motor, actuator, wiper blade, hydraulic converter, shaft, line, switch, the electrical heating portion of heated glass panels, control units, alcohol de-ice system lines, tanks, pumps and valves. | 1 | 0 | 1 | 99010949 | X
0 | 99010959 | 99010949 | 4 | 3041 Rain Repellent System Failure | 3041 Rain Repellent System Failure | Rain repellent system: The system and components used to prevent the build up of rain on the aircraft windshield. Typical parts are motor, actuator and storage tank. | 0 | 0 | 1 | 99010959 | X
0 | 99010960 | 99010949 | 4 | 3042 Windshield Washer System Failure | 3042 Windshield Washer System Failure | Windshield washer system: The system and components used to remove any build up of rain and contaminants on the aircraft windshield. Typical parts are motor, actuator and storage tank. | 0 | 0 | 1 | 99010960 | X
0 | 99010961 | 99010949 | 4 | 3043 Windshield Wiper System Failure | 3043 Windshield Wiper System Failure | Windshield wiper system: The system and components used to remove any build up of rain and contaminants on the aircraft windshield. Typical parts are motor, actuator and wipers. | 0 | 0 | 1 | 99010961 | X
0 | 99010950 | 1300000 | 3 | Other Anti-Ice/De-Ice System | Other Anti-Ice/De-Ice System | Other Anti-Ice/De-Ice System | 1 | 0 | 1 | 99010950 | X
0 | 99010962 | 99010950 | 4 | Antenna/Radome Anti/De-Ice System Failure | Antenna/Radome Anti/De-Ice System Failure | Antenna/radome anti/de-ice system: The system used to remove ice from, or prevent the formation of ice on, antennas and radomes. | 0 | 0 | 1 | 99010962 | X
0 | 99010963 | 99010950 | 4 | Ice Detection System Failure | Ice Detection System Failure | Ice detection system: The system used to detect and indicate the formation of ice. Typical parts are panels and detectors. | 0 | 0 | 1 | 99010963 | X
0 | 99010964 | 99010950 | 4 | Ice Protection Indication System Failure | Ice Protection Indication System Failure | Ice/rain protection system indication: The system used to detect and indicate the presence of rain or the formation of ice. Typical parts are panels and detectors. | 0 | 0 | 1 | 99010964 | X
0 | 99010965 | 99010950 | 4 | Propeller/Rotor Anti-Ice/De-Ice System Failure | Propeller/Rotor Anti-Ice/De-Ice System Failure | Propeller/rotor anti-ice/de-ice system: The system components and parts used to eliminate or prevent the formation of ice on propellers and rotors. Includes electrically heated systems, and alcohol spray systems. Does not include the system parts on the rotating portion of the propeller [Code 11611200] or the heating mats on the rotating portion of the rotor [Code 11621000 or code 11641000]. Typical parts are brush block, timer, switch, relay, harness and terminal block. | 0 | 0 | 1 | 99010965 | X
0 | 99010966 | 99010950 | 4 | Water Line Anti/De-Ice System Failure | Water Line Anti/De-Ice System Failure | Water line anti/de-ice system: The system which is used for prevention of ice in water supply and drain lines. | 0 | 0 | 1 | 99010966 | X
0 | 99012144 | 99010950 | 4 | 3097 Ice/Rain Protection System Wiring | 3097 Ice/Rain Protection System Wiring | Wiring specific to the Ice/Rain Protection System | 0 | 0 | 1 | 99012144 | X
0 | 99012145 | 99010950 | 4 | De-Icing Fluid | De-Icing Fluid | De-icing fluid: The fluid stored in the aircraft for removing accumulations of ice on selected exterior surfaces of the aircraft. | 0 | 0 | 1 | 99012145 | X
0 | 1310000 | 1000000 | 2 | 3100 Indicating/Recording Systems | 3100 Indicating/Recording Systems | (ATA Code:3100) An event involving the pictorial coverage of all instrument panels and controls. Procedural coverage of those systems which give visual or aural warning of conditions in systems which record, store, or compute data from unrelated systems. Includes the system or units which integrate indicating instruments into a central display system not related to any specific system. | 1 | 0 | 1 | 1310000 | X | 1310000
0 | 99010013 | 1310000 | 3 | 3110 Instrument and Control Panels | 3110 Instrument and control panels related event | Events related to all panels fixed or movable with their replaceable components such as instruments, switches, circuit breakers, fuses, etc. Also includes general coverage of instrument panel vibrators and other panel accessories. | 1 | 0 | 1 | 99010013 | X
0 | 99010967 | 99010013 | 4 | Instrument and Control Panels Erroneous Operation | Instrument and Control Panels Erroneous Operation | Instrument and Control Panels Erroneous Operation | 0 | 0 | 1 | 99010967 | X
0 | 99010968 | 99010013 | 4 | Instrument and Control Panels Loss or Unavailability | Instrument and Control Panels Loss or Unavailability | Instrument and Control Panels Loss or Unavailability | 0 | 0 | 1 | 99010968 | X
0 | 99010014 | 1310000 | 3 | 3120 Independent Instruments/Units/Systems | 3120 Independent Instruments/Units/Systems | Events related to the units which measure time, logs elapsed time of operation, or measure acceleration/deceleration forces. Typical parts are hour meter/clock, inclinometers, pressure switch, line, etc. | 1 | 0 | 1 | 99010014 | X
0 | 99010969 | 99010014 | 4 | Independent Acceleration System Failure | Independent Acceleration System Failure | Independent Acceleration System Failure | 0 | 0 | 1 | 99010969 | X
0 | 99010970 | 99010014 | 4 | Independent Time Measurement System Failure | Independent Time Measurement System Failure | Independent Time Measurement System Failure | 0 | 0 | 1 | 99010970 | X
0 | 1313000 | 1310000 | 3 | 3130 Flight Data Recording System | 3130 Flight Data Recording System | (ATA Code:3130) An event involving the unit which continuously records critical flight, aircraft and powerplant system data, e.g. attitude, air speed, altitude or engine power. Includes the system and parts which provide a source of power and inputs, from various sources critical to flight, to flight data recorder. Typical parts are spool rod and magazine. | 1 | 0 | 1 | 1313000 | X | 1313000
0 | 99010971 | 1313000 | 4 | CVR Failure | CVR Failure | Failure of CVR (Cockpit Voice Recorders) | 0 | 0 | 1 | 99010971 | X
0 | 99010972 | 1313000 | 4 | Flight Data Recorder Failure | Flight Data Recorder (FDR) Failure | Failure related to the flight data recording system in which the recorded data is protected from impact forces and high temperatures. | 0 | 0 | 1 | 99010972 | X
0 | 99010973 | 1313000 | 4 | HUMS Failure | Health and Usage Monitoring System (HUMS) Failure | Failure related to the system deployed to acquire, analyze communicate and store data gathered from sensors and accelerometers that monitor the essential components in flight. | 0 | 0 | 1 | 99010973 | X
0 | 99010974 | 1313000 | 4 | Quick Access Recorder Failure | Maintenance/Quick Access Recorder (QAR) Failure | Maintenance/quick access recorder (QAR): The maintenance data recorders in which the recording medium is not protected against impact forces or fire. | 0 | 0 | 1 | 99010974 | X
0 | 99010015 | 1310000 | 3 | 3140 Central Computers | 3140 Central Computers related events | Events related to systems and components used for computing data from a number of different sources without a preponderance of functions in any one system. Includes items such as Digital Core Avionic System (DCAS), stored check list, emergency procedures, company regulations, etc., for call up on a display, integrated instrument systems such as engine, airplane power and central warning indicators when combined into a central display. | 1 | 0 | 1 | 99010015 | X
0 | 99010975 | 99010015 | 4 | Central Computer Erroneous Operation | Central Computer Erroneous Operation | Central Computer Erroneous Operation | 0 | 0 | 1 | 99010975 | X
0 | 99010976 | 99010015 | 4 | Central Computer Loss or Unavailability | Central Computer Loss or Unavailability | Central Computer Loss or Unavailability | 0 | 0 | 1 | 99010976 | X
0 | 99010977 | 99010015 | 4 | Weight and Balance System Failure | Weight and Balance System Failure | Weight balance system: A system to calculate the weight and balance of the aircraft. | 0 | 0 | 1 | 99010977 | X
0 | 1315000 | 1310000 | 3 | 3150 Central Warning System | 3150 Central Warning System related events | (ATA Code:3150) An event involving the panels and associated circuitry which warn of potential problems in two or more independent or related systems. Warnings can be either audible or visual. Typical parts are annunciator panel, relay, lamp, PC board, diode and throttle micro switch, master warning or flight warning systems, central instrument warning, or caution and warning systems, tone generators, etc. | 1 | 0 | 1 | 1315000 | X | 1315000
0 | 99010978 | 1315000 | 4 | Flap Configuration Warning System Failure | Flap Configuration Warning System Failure | Flap Configuration Warning System Failure | 0 | 0 | 1 | 99010978 | X
0 | 99010979 | 1315000 | 4 | Gear Configuration Warning System Failure | Gear Configuration Warning System Failure | Gear Configuration Warning System Failure | 0 | 0 | 1 | 99010979 | X
0 | 99010980 | 1315000 | 4 | Speedbrake Configuration Warning System Failure | Speedbrake Configuration Warning System Failure | Speedbrake Configuration Warning System Failure | 0 | 0 | 1 | 99010980 | X
0 | 99010981 | 1315000 | 4 | Take-Off Configuration Warning System Failure | Take-Off Configuration Warning System Failure | Take-off configuration warning system: A system that provides a warning to the crew in case the appropriate configuration of the aircraft for take-off has not been achieved. | 0 | 0 | 1 | 99010981 | X
0 | 99010982 | 1315000 | 4 | Trim Configuration Warning System Failure | Trim Configuration Warning System Failure | Trim Configuration Warning System Failure | 0 | 0 | 1 | 99010982 | X
0 | 99010983 | 1315000 | 4 | Other Configuration Warning System Failure | Other Configuration Warning System Failure | Other Configuration Warning System Failure | 0 | 2 | 1 | 99010983 | X
0 | 99010016 | 1310000 | 3 | 3160 Central Display Systems | 3160 Central Display Systems related event | Events related to systems and components which give visual display of conditions in unrelated systems. | 1 | 0 | 1 | 99010016 | X
0 | 99010984 | 99010016 | 4 | Loss of Altitude Information | Loss of Altitude Information | Loss of Altitude Information | 0 | 0 | 1 | 99010984 | X
0 | 99010985 | 99010016 | 4 | Erroneous Altitude Information | Erroneous Altitude Information | Erroneous Altitude Information | 0 | 0 | 1 | 99010985 | X
0 | 99010986 | 99010016 | 4 | Loss of Airspeed Information | Loss of Airspeed Information | Loss of Airspeed Information | 0 | 0 | 1 | 99010986 | X
0 | 99010987 | 99010016 | 4 | Erroneous Airspeed Information | Erroneous Airspeed Information | Erroneous Airspeed Information | 0 | 0 | 1 | 99010987 | X
0 | 99010988 | 99010016 | 4 | Loss of Attitude Information | Loss of Attitude Information | Loss of Attitude Information | 0 | 0 | 1 | 99010988 | X
0 | 99010989 | 99010016 | 4 | Erroneous Attitude Information | Erroneous Attitude Information | Erroneous Attitude Information | 0 | 0 | 1 | 99010989 | X
0 | 99010990 | 99010016 | 4 | Loss of Angle of Attack Information | Loss of Angle of Attack Information | Loss of Angle of Attack Information | 0 | 0 | 1 | 99010990 | X
0 | 99010991 | 99010016 | 4 | Erroneous Angle of Attack Information | Erroneous Angle of Attack Information | Erroneous Angle of Attack Information | 0 | 0 | 1 | 99010991 | X
0 | 99010992 | 99010016 | 4 | Loss of Heading Information | Loss of Heading Information | Loss of Heading Information | 0 | 0 | 1 | 99010992 | X
0 | 99010993 | 99010016 | 4 | Erroneous Heading Information | Erroneous Heading Information | Erroneous Heading Information | 0 | 0 | 1 | 99010993 | X
0 | 99010994 | 99010016 | 4 | Loss of Navigation Information | Loss of Navigation Information | Loss of Navigation Information | 0 | 0 | 1 | 99010994 | X
0 | 99010995 | 99010016 | 4 | Erroneous Navigation Information | Erroneous Navigation Information | Erroneous Navigation Information | 0 | 0 | 1 | 99010995 | X
0 | 99010996 | 99010016 | 4 | Loss of Warning Information | Loss of Warning Information | Loss of Warning Information | 0 | 0 | 1 | 99010996 | X
0 | 99010997 | 99010016 | 4 | Erroneous Warning Information | Erroneous Warning Information | Erroneous Warning Information | 0 | 0 | 1 | 99010997 | X
0 | 99010998 | 99010016 | 4 | Flight Management Information Error | Flight Management Information Error | Flight Management Information Error | 0 | 0 | 1 | 99010998 | X
0 | 99010017 | 1310000 | 3 | 3170 Automatic Data Reporting Systems | 3170 Automatic Data Reporting Systems related events | Automatic data reporting system: The systems and components used for collating and computing data from unrelated systems and transmitting the same automatically. Includes 'aircraft to satellite data relay' (ASDAR) system and components. | 1 | 0 | 1 | 99010017 | X
0 | 99010999 | 99010017 | 4 | Automatic Data Reporting System Erroneous Operation | Automatic Data Reporting System Erroneous Operation | Automatic Data Reporting System Erroneous Operation | 0 | 0 | 1 | 99010999 | X
0 | 99011000 | 99010017 | 4 | Automatic Data Reporting System Loss or Unavailability | Automatic Data Reporting System Loss or Unavailability | Automatic Data Reporting System Loss or Unavailability | 0 | 0 | 1 | 99011000 | X
0 | 99012146 | 99010017 | 4 | 3197 Instrument Systems Wiring | 3197 Instrument Systems Wiring | Wiring specific to the Instrument Systems. | 0 | 0 | 1 | 99012146 | X
0 | 1320000 | 1000000 | 2 | 3200 Landing Gear System | 3200 Landing gear system related event | An event involving the units and components which furnish a means of supporting and steering the aircraft on the ground or water, and retracting and stowing the landing gear in flight. Includes the functioning and maintenance aspects of the landing gear doors, but does not include the door structure. | 1 | 0 | 1 | 1320000 | X | 1320000
0 | 1321000 | 1320000 | 3 | 3210 Main Landing Gear System | Main landing gear related event (ATA Code:3210) | (ATA Code:3210) An event related to the miscellaneous parts of the main landing gear system which cannot be directly associated with a specific main gear code, such as attachment, emergency flotation or strut, axle or truck. Does not include the retraction/extension system or the doors. | 1 | 0 | 1 | 1321000 | X | 1321000
0 | 99011002 | 1321000 | 4 | 3211 Main Landing Gear Attachment Section Failure | 3211 Main Landing Gear Attachment Section Failure | Main landing gear attachment section: The parts and assemblies which attach the main landing gear to the airframe structure. Typical parts are fittings, bolt, U-bolt, casting, supports and attaching hardware. | 0 | 0 | 1 | 99011002 | X
0 | 99011003 | 1321000 | 4 | 3212 Main Landing Gear Emergency Flotation System Failure | 3212 Main Landing Gear Emergency Flotation System Failure | Emergency flotation system: The helicopter inflatable floats and attaching parts which permit emergency landings on water. Typical parts are float valve, hose, bracket and cylinder. | 0 | 0 | 1 | 99011003 | X
0 | 99011004 | 1321000 | 4 | 3213 Main Landing Gear Strut/Axle Failure | 3213 Main Landing Gear Strut/Axle Failure | Main landing gear strut/axle/truck: The main landing gear components and parts such as struts, axles and trucks which support the aircraft on the ground or water. Typical parts are shock device, torque link, beam and skid/shock device on rotorcraft. | 0 | 0 | 1 | 99011004 | X
0 | 1321002 | 1321000 | 4 | Main Landing Gear complete collapse or retraction | Main Landing Gear complete collapse or retraction | An event involving the complete gear collapse or retraction while it was supporting the aircraft. | 0 | 0 | 1 | 1321002 | X | 1321002
0 | 1321001 | 1321000 | 4 | Main Landing Gear partial collapse or retraction | Main Landing Gear partial collapse or retraction | An event involving a partial collapse or retraction of the aircraft's main landing gear while it was supporting the aircraft. | 0 | 0 | 1 | 1321001 | X | 1321001
0 | 1322000 | 1320000 | 3 | 3220 Nose/Tail Landing Gear System | Nose/Tail Landing Gear related event (ATA Code:3220) | (ATA Code:3220) An event related to the miscellaneous parts of the nose or tail gear system which cannot be directly associated with a specific nose/tail gear code such as attachment, struts or axles. Does not include extension/retraction mechanism, steering/dampening system or doors. | 1 | 0 | 1 | 1322000 | X | 1322000
0 | 99011005 | 1322000 | 4 | 3221 Nose Landing Gear Attachment Section Failure | 3221 Nose Landing Gear Attachment Section Failure | Nose/tail landing gear attach section: The parts and assemblies which attach the nose/tail landing gear to the airframe structure. Applicable to fixed or retractable type landing gear. | 0 | 0 | 1 | 99011005 | X
0 | 99011006 | 1322000 | 4 | 3222 Nose Landing Gear Strut/Axle Failure | 3222 Nose Landing Gear Strut/Axle Failure | Nose/tail landing gear strut/axle: The nose gear component parts such as shock struts and axles which support the aircraft on the ground. Torque links are included but not steering or shimmy damping systems and units. | 0 | 0 | 1 | 99011006 | X
0 | 1322001 | 1322000 | 4 | Nose/Tail Landing Gear - Collapse or Retraction | Nose/tail landing gear complete collapse or retraction | An event involving the complete collapse or retraction of the aircraft's nose/tail landing gear while it was supporting the aircraft. | 0 | 0 | 1 | 1322001 | X | 1322001
0 | 99011001 | 1320000 | 3 | 3230 Landing Gear Extension and Retraction | 3230 Landing Gear Extension and Retraction | Landing gear extension/retraction system: The miscellaneous parts of the retraction system other than actuators and door actuating mechanism. Typical parts are levelling cylinders, centring system, actuator brackets, bungees, emergency extension system parts, uplocks/downlocks, uplock/downlock actuator and drag braces. | 1 | 0 | 1 | 99011001 | X
0 | 99011008 | 99011001 | 4 | 3231 Landing Gear Door Retraction Section Failure | 3231 Landing Gear Door Retraction Section Failure | Landing gear door retraction section: The nose and main landing gear door actuating system parts other than the actuator. Does not include door structure and hinges [Code 11528000]. Typical parts are bellcrank, rod, sequence valve, latch, lines and hoses. | 0 | 0 | 1 | 99011008 | X
0 | 99011009 | 99011001 | 4 | 3232 Landing Gear Door Actuator Failure | 3232 Landing Gear Door Actuator Failure | Landing gear door actuator: The actuating units which open and close the landing gear doors during gear extension and retraction. | 0 | 0 | 1 | 99011009 | X
0 | 99011010 | 99011001 | 4 | 3233 Landing Gear Actuator Failure | 3233 Landing Gear Actuator Failure | Landing gear actuator: The actuating units which retract and extend the nose or main gear. This includes electric motors, hydraulic cylinders but not self contained electric motor driven hydraulic pumps such as power packs [Code 2913]. | 0 | 0 | 1 | 99011010 | X
0 | 99011011 | 99011001 | 4 | 3234 Landing Gear Selector Failure | 3234 Landing Gear Selector Failure | Landing gear selector: The selector valves, switches, or control levers used to direct a power source to actuators for gear retraction and extension. | 0 | 0 | 1 | 99011011 | X
0 | 99012149 | 99011001 | 4 | Landing Gear Down lock | Landing Gear Down lock | Landing gear down lock: A mechanical or geometric lock which retains the landing gear in the 'Down' position without the assistance of the retraction motive power, e.g. hydraulics. | 0 | 0 | 1 | 99012149 | X
0 | 99012150 | 99011001 | 4 | Landing Gear Up lock | Landing Gear Up lock | Landing gear up lock: A mechanical or geometric lock which retains the landing gear in the 'Up' position without the assistance of the retraction motive power, e.g. hydraulics. | 0 | 0 | 1 | 99012150 | X
0 | 99012151 | 99011001 | 4 | Landing Gear System Wiring | Landing Gear System Wiring | (ATA Code:3297) Wiring specific to the Landing Gear System | 0 | 0 | 1 | 99012151 | X
0 | 1324000 | 1320000 | 3 | 3240 Wheels and Brakes | Wheels and brakes related event (ATA Code:3240) | (ATA Code:3240) An event related to the aircraft's wheels and brakes. Including the brake system miscellaneous parts other than the brake assembly, master cylinder, power valve, anti-skid system, the pressure source and associated system for emergency brake actuation and brake anti-ice system. Typical parts are line, hose, fitting, park brake valve and gauge. | 1 | 0 | 1 | 1324000 | X | 1324000
0 | 1324400 | 1324000 | 4 | 3241 Brake Anti-Skid System Failure | Brake Anti-skid system related event (ATA Code:3241) | (ATA Code:3241) An event involving the system units and parts which automatically control brake pressure during landing roll to prevent tyre/tire skidding. Typical parts are transducer, control box and valve. | 0 | 0 | 1 | 1324400 | X | 1324400
0 | 1324214 | 1324000 | 4 | 3242 Emergency Brake Failure | 3242 Emergency Brake Failure | Landing gear emergency brake system: The independent braking system intended to bring the aircraft to a stop in the event of the failure of the main braking system. | 0 | 0 | 1 | 1324214 | X | 1324214
0 | 1324200 | 1324000 | 4 | 3242 Other Brakes Systems Events | 3242 Other Brakes Systems Events | (ATA Code:3242) An event involving the parts of the brake unit mounted at the wheels only. Typical parts are disc, cylinder, lining, seal, rotor and housing. | 0 | 0 | 1 | 1324200 | X | 1324200
0 | 1324207 | 1324000 | 4 | 3242 Parking Brake Failure | 3242 Parking Brake Failure | Parking brake system: The independent braking system intended to keep the wheel from rotating after the aircraft has been brought to rest. This system is designed to continue to be effective after the other aircraft systems are shut down. | 0 | 0 | 1 | 1324207 | X | 1324207
0 | 99011012 | 1324000 | 4 | 3243 Master Cylinder/Brake Valve Failure | 3243 Master Cylinder/Brake Valve Failure | Master cylinder/brake valve: The units which provide a power source for cylinder-power brake actuation. Does not include connecting lines to brake units [Code 11324000]. Typical parts are seal, piston and housing. | 0 | 0 | 1 | 99011012 | X
0 | 1324100 | 1324000 | 4 | 3244 Landing Gear Tyres | 3244 Landing Gear Tyres/Tires | (ATA Code:3244) An event related to tyre/tire defects and failures. | 0 | 0 | 1 | 1324100 | X | 1324100
0 | 99011013 | 1324000 | 4 | 3245 Tyre Tube Failure | 3245 Wheel Tyre/Tire Tube Failure | (ATA Code:3245) For issues with wheel tire tubes. | 0 | 0 | 1 | 99011013 | X
0 | 99011014 | 1324000 | 4 | 3246 Wheel/Ski/Float Failure | 3246 Wheel/Ski/Float Failure | (ATA Code:3246) Landing gear wheel/ski/float: Defective wheels, skis or seaplane floats and associated parts such as bearings, dust seals, bolts. | 0 | 0 | 1 | 99011014 | X
0 | 99012152 | 1324000 | 4 | 3242 Landing gear brake | 3242 Landing gear brake | Landing gear brake: The parts of the brake unit mounted at the wheels only. Typical parts are disc, cylinder, lining, seal, rotor and housing. | 0 | 0 | 1 | 99012152 | X
0 | 99012153 | 1324000 | 4 | Auto Brake System | Auto Brake System | Type of automatic wheel-based hydraulic brake system for advanced airplanes. The autobrake is normally enabled during takeoff and landing procedures, when the aircraft's longitudinal deceleration system can be handled by the automated systems of the aircraft itself. | 0 | 0 | 1 | 99012153 | X
0 | 99012154 | 1324000 | 4 | Main Tyre Failure | Main Tyre Failure | (ATA Code:3244) An event related to main tyre/tire defects and failures. | 0 | 0 | 1 | 99012154 | X
0 | 99012155 | 1324000 | 4 | Nose Tyre Failure | Nose Tyre Failure | (ATA Code:3244) An event related to nose tyre/tire defects and failures. | 0 | 0 | 1 | 99012155 | X
0 | 99012156 | 1324000 | 4 | Main Tyre Pressure Failure | Main Tyre Pressure Failure | 3244 An event related to the pressure of the main tyre/tire. | 0 | 0 | 1 | 99012156 | X
0 | 99012157 | 1324000 | 4 | Nose Tyre Pressure Failure | Nose Tyre Pressure Failure | 3244 An event related to the pressure of the nose tyre/tire. | 0 | 0 | 1 | 99012157 | X
0 | 99012158 | 1324000 | 4 | Tail Tyre Pressure Failure | Tail Tyre Pressure Failure | 3244 An event related to the pressure of the tail landing gear tyre/tire. | 0 | 0 | 1 | 99012158 | X
0 | 99012159 | 1324000 | 4 | Tyre Pressure indications/indicators | Tyre Pressure indications/indicators | 3244 Tyre/Tire Pressure indications/indicators/indicating system | 0 | 0 | 1 | 99012159 | X
0 | 99012160 | 1324000 | 4 | Float | Float failure | 3246 Landing gear float: The buoyant hull like chambers designed to support a floatplane while resting on a water surface. | 0 | 0 | 1 | 99012160 | X
0 | 99012161 | 1324000 | 4 | Main wheel | Main wheel failure | 3246 Landing gear main wheel: The main gear wheels and associated parts such as bearings, dust seals and bolts. | 0 | 0 | 1 | 99012161 | X
0 | 99012162 | 1324000 | 4 | Main wheel bearing | Main wheel bearing | 0 | 0 | 0 | 1 | 99012162 | X
0 | 99012163 | 1324000 | 4 | Nose wheel | Nose wheel failure | 3246 Landing gear nose wheel: The nose gear wheels and associated parts such as bearings, dust seals and bolts. | 0 | 0 | 1 | 99012163 | X
0 | 99012164 | 1324000 | 4 | Nose wheel bearing | Nose wheel bearing | 0 | 0 | 0 | 1 | 99012164 | X
0 | 99012165 | 1324000 | 4 | Ski | Ski failure | 3246 Landing gear ski: The ski-like bearers designed to support a ski plane while resting on a surface of ice and snow and the associated parts such as bearings, dust seals and bolts. | 0 | 0 | 1 | 99012165 | X
0 | 99012166 | 1324000 | 4 | Tail wheel | Tail wheel failure | 3246 Landing gear tail wheel: The tail wheels, associated parts such as bearings, dust seals and bolts. | 0 | 0 | 1 | 99012166 | X
0 | 1325000 | 1320000 | 3 | 3250 Landing Gear Steering System | Landing gear steering related event (ATA Code:3250) | (ATA Code:3250) An event involving the miscellaneous system parts other than the actuator which provide for aircraft directional control on the ground. Includes main gear steering systems. Does not include wheel braking systems. Typical parts are cable, rod end, collar, line, valve, accumulator, actuating cylinders, controls, bogie swivel unlock, etc. | 1 | 0 | 1 | 1325000 | X | 1325000
0 | 99011015 | 1325000 | 4 | 3251 Steering Unit Failure | 3251 Steering Unit Failure | (ATA Code:3251) Landing gear steering unit: The powered actuator which turns the wheel(s) for controlling direction of movement on the ground. Typical parts are cylinders and seals. | 0 | 0 | 1 | 99011015 | X
0 | 99011016 | 1325000 | 4 | 3252 Shimmy Damper Failure | 3252 Shimmy Damper Failure | (ATA Code:3252) Landing gear shimmy damper: The devices mounted on steerable and castoring wheel forks to reduce shimmy. Typical parts are seal, springs and housing. | 0 | 0 | 1 | 99011016 | X
0 | 1326000 | 1320000 | 3 | 3260 Gear Position and Warning System | Landing gear position and warning system related event (ATA Code:3260) | (ATA Code:3260) An event involving the system parts which provide indication and warning of the landing gear/doors position. Includes gear safety switches which prevent inadvertent actuation such as squat or air/ground sensor. Typical parts are relay, switch bracket, lamp, horn, up lock switch, down lock switch and in transit switch, lights, indicators, horns, wiring, etc. | 1 | 0 | 1 | 1326000 | X | 1326000
0 | 99011017 | 1326000 | 4 | Landing Gear Position Indicating System Erroneous Operation | Landing Gear Position Indicating System Erroneous Operation | Landing Gear Position Indicating System Erroneous Operation | 0 | 0 | 1 | 99011017 | X
0 | 99011018 | 1326000 | 4 | Landing Gear Position Indicating System Loss or Unavailability | Landing Gear Position Indicating System Loss or Unavailability | Landing Gear Position Indicating System Loss or Unavailability | 0 | 0 | 1 | 99011018 | X
0 | 99012167 | 1326000 | 4 | Brake temperature indication system | Brake temperature indication system | Brake temperature indicators are intended to give the pilots an indication of the temperature in each wheel assembly. While each aircraft type will have its own specific limitations for items such as maximum indicated temperature for initiating takeoff, comparison of the brake temperature indications can give an overall indication of the “health” of the braking system. | 0 | 0 | 1 | 99012167 | X
0 | 1327000 | 1320000 | 3 | 3270 Auxiliary/Supplementary Landing Gear System | Auxiliary/Supplementary Landing Gear System related event (ATA code:3270) | (ATA Code:3270) An event involving the devices such as tail skids on tricycle gear aircraft used to stabilize the aircraft on the ground and to prevent ground contact damage. This code is also used for supplementary wheels on rotorcraft, skids for ground handling but not for skids or amphibian/seaplane floats, hull or associated retractable landing gear. Does not include auxiliary or emergency landing gear extension systems. | 1 | 0 | 1 | 1327000 | X | 1327000
0 | 1327001 | 1327000 | 4 | Other Gear Collapse | Other gear collapsed/retracted | An event involving the collapse or retraction of gear other than the nose, tail or main gear, while it is supporting the weight of the aircraft. | 0 | 0 | 1 | 1327001 | X | 1327001
0 | 99012168 | 1327000 | 4 | Helicopter Emergency Floatation Gear/Floats | Helicopter Emergency Floatation Systems (EFS), Emergency Flotation Gear/Floats | Helicopter Emergency Floatation Systems (EFS) are designed to minimise the chances that a helicopter which is involved in either a controlled ditching or a water impact sinks or capsizes as a result. | 0 | 0 | 1 | 99012168 | X
0 | 99012147 | 1320000 | 3 | 3200 Landing Gear System General | 3200 Landing Gear System General | 3200 Landing Gear System General | 1 | 0 | 1 | 99012147 | X
0 | 99012148 | 99012147 | 4 | 3201 Landing gear wheel fairing | 3201 Landing gear wheel fairing | Landing gear wheel fairing: The wheel fairings and attaching parts. Typical parts are bracket, fender and fairing. | 0 | 0 | 1 | 99012148 | X
0 | 1330000 | 1000000 | 2 | 3300 Aircraft Lighting System | Aircraft lighting related event (ATA Code:3300) | Those units and components (electrically powered) which provide for external and internal illumination such as landing lights, taxi lights, position lights, rotating lights, ice lights, master warning lights, passenger reading and cabin dome lights, etc. Includes light fixtures, switches and wiring. Does not include warning lights for individual systems or self-illuminating signs. | 1 | 0 | 1 | 1330000 | X | 1330000
0 | 99011019 | 1330000 | 3 | 3310 Flight Compartment Lighting System | 3310 Flight Compartment Lighting System Events | (ATA Code:3310) Flight compartment lighting: The lighting systems and equipment including panel illumination other than inside individual instruments, master warning light systems such as annunciator panels and associated dimming systems located in the flight compartment only. Typical parts are bulb, socket, switch, lamp, lens, relay, rheostat, resistor and ballast. | 1 | 0 | 1 | 99011019 | X
0 | 99011020 | 99011019 | 4 | Flight Compartment Lighting System Erroneous Operation | Flight Compartment Lighting System Erroneous Operation | Flight Compartment Lighting System Erroneous Operation | 0 | 0 | 1 | 99011020 | X
0 | 99011021 | 99011019 | 4 | Flight Compartment Lighting System Loss or Unavailability | Flight Compartment Lighting System Loss or Unavailability | Flight Compartment Lighting System Loss or Unavailability | 0 | 0 | 1 | 99011021 | X
0 | 99011022 | 1330000 | 3 | 3320 Passenger Compartment Lighting System | 3320 Passenger Compartment Lighting System Events | (ATA Code:3320) Passenger compartment lighting: The lighting systems in the passenger seating compartment, lavatories, buffet/galley compartments and cabin carry-on baggage/coat areas. Includes lamps for illumination of cabin, reading lamps, seat belt/no-smoking signs and passenger call systems. Does not include emergency lighting [Code 11335000]. Typical parts are ballast, switch, transformer and lamps. | 1 | 0 | 1 | 99011022 | X
0 | 99011023 | 99011022 | 4 | Passenger Compartment Lighting System Erroneous Operation | Passenger Compartment Lighting System Erroneous Operation | Passenger Compartment Lighting System Erroneous Operation | 0 | 0 | 1 | 99011023 | X
0 | 99011024 | 99011022 | 4 | Passenger Compartment Lighting System Loss or Unavailability | Passenger Compartment Lighting System Loss or Unavailability | Passenger Compartment Lighting System Loss or Unavailability | 0 | 0 | 1 | 99011024 | X
0 | 99012169 | 99011022 | 4 | Seat belt sign | Seat belt sign | Seat belt sign: The flight crew operated warning sign used to indicate to the passengers and cabin crew that seat belts are to be worn. | 0 | 0 | 1 | 99012169 | X
0 | 99011025 | 1330000 | 3 | 3330 Cargo/Service Compartment Lighting System | 3330 Cargo/Service Compartment Lighting System Events | Cargo/servicing compartment lighting: The lighting systems in the compartments used for storage of cargo, baggage, or aircraft system components which require servicing. Does not include electrical systems, fire or smoke sensing. Typical parts are circuit breaker, lamp, lens and switch. | 1 | 0 | 1 | 99011025 | X
0 | 99011026 | 99011025 | 4 | Cargo/Service Compartment Lighting System Erroneous Operation | Cargo/Service Compartment Lighting System Erroneous Operation | Cargo/Service Compartment Lighting System Erroneous Operation | 0 | 0 | 1 | 99011026 | X
0 | 99011027 | 99011025 | 4 | Cargo/Service Compartment Lighting System Loss or Unavailability | Cargo/Service Compartment Lighting System Loss or Unavailability | Cargo/Service Compartment Lighting System Loss or Unavailability | 0 | 0 | 1 | 99011027 | X
0 | 99011028 | 1330000 | 3 | 3340 Exterior Lighting System | 3340 Exterior Lighting System Events | The lighting sub-systems used to provide illumination outside of the aircraft. Includes lights such as landing, navigation, position indicating, wing illumination, rotating, courtesy, taxi, etc. | 1 | 0 | 1 | 99011028 | X
0 | 99011030 | 99011028 | 4 | Exterior Lighting System Erroneous Operation | Exterior Lighting System Erroneous Operation | Exterior Lighting System Erroneous Operation | 0 | 0 | 1 | 99011030 | X
0 | 99011031 | 99011028 | 4 | Exterior Lighting System Loss or Unavailability | Exterior Lighting System Loss or Unavailability | Exterior Lighting System Loss or Unavailability | 0 | 0 | 1 | 99011031 | X
0 | 99012170 | 99011028 | 4 | Aircraft logo light | 3347 Aircraft logo light | 3347 Aircraft logo light: The set of lights designed to illuminate the tail fin where the operating company's logo is displayed to attract the attention of persons outside the aircraft to its presence. | 0 | 0 | 1 | 99012170 | X
0 | 99012171 | 99011028 | 4 | Anti-collision light | 3348 Anti-collision light | 3348 Anti-collision light: The set of lights designed to attract the attention of persons outside the aircraft to its presence. Includes strobe light (i.e. the set of lights designed to flash on and off rapidly and automatically to attract the attention of persons outside the aircraft to its presence.). | 0 | 0 | 1 | 99012171 | X
0 | 99012172 | 99011028 | 4 | Ice inspection light | 3349 Ice inspection light | 3349 Ice inspection light: The set of lights designed to illuminate the leading edge of the wing or other exterior surface to enable the flight crew to detect the extent of any icing. | 0 | 0 | 1 | 99012172 | X
0 | 99012173 | 99011028 | 4 | Landing light | 3342 Landing light | 3342 Landing light: The set of lights designed to illuminate the landing path for the benefit of the pilot flying. | 0 | 0 | 1 | 99012173 | X
0 | 99012174 | 99011028 | 4 | Navigation light | 3341 Navigation light | 3341 Navigation light: The set of lights shown by an aircraft at night to publicise its presence and direction of travel. | 0 | 0 | 1 | 99012174 | X
0 | 99012175 | 99011028 | 4 | Taxiing light | 3346 Taxiing light | 3346 Taxiing light: The set of lights designed to illuminate the taxi path for the benefit of the pilot flying. | 0 | 0 | 1 | 99012175 | X
0 | 99011029 | 1330000 | 3 | 3350 Emergency Lighting System | 3350 Emergency Lighting System Events | (ATA Code:3350) Emergency lighting: The cabin, flight compartment and exterior emergency lighting systems, which furnish illumination in event of electrical power failure. Includes items such as inertia flashlights and lanterns. | 1 | 0 | 1 | 99011029 | X
0 | 99011032 | 99011029 | 4 | Emergency Lighting System Erroneous Operation | Emergency Lighting System Erroneous Operation | Emergency Lighting System Erroneous Operation | 0 | 0 | 1 | 99011032 | X
0 | 99011033 | 99011029 | 4 | Emergency Lighting System Loss or Unavailability | Emergency Lighting System Loss or Unavailability | Emergency Lighting System Loss or Unavailability | 0 | 0 | 1 | 99011033 | X
0 | 99012176 | 1330000 | 3 | 3397 Lighting System Wiring | 3397 Lighting System Wiring | (ATA Code:3397) Wiring specific to the Lighting Systems | 1 | 0 | 1 | 99012176 | X
0 | 99012177 | 99012176 | 4 | 3397 Lighting System Wiring Erroneous Operation | 3397 Lighting System Wiring Erroneous Operation | 3397 Lighting System Wiring Erroneous Operation | 0 | 0 | 1 | 99012177 | X
0 | 99012178 | 99012176 | 4 | 3397 Lighting System Wiring Loss or Unavailability | 3397 Lighting System Wiring Loss or Unavailability | 3397 Lighting System Wiring Loss or Unavailability | 0 | 0 | 1 | 99012178 | X
0 | 1340000 | 1000000 | 2 | 3400 Navigation System | Navigation Systems Events (ATA Code: 3400) | (ATA Code: 3400) The aircraft navigation systems provide the crew with the data required for flight within the most appropriate safety requirements. | 1 | 0 | 1 | 1340000 | X | 1340000
0 | 99010018 | 1340000 | 3 | 3410 Flight Environment Data System | 3410 Flight Environment Data Systems Events | (ATA Code: 3410) Events related to the Flight Environment Data Systems which is the part of the system that senses environmental conditions and uses the data to influence navigation. Includes such items as Air Data/Iniertial Reference System (ADIRS), Air Data Computer (ADC), Pitot/Static systems, Air Temperature, Rate-of-climb, Airspeed, Altitude, Altimeter Correction System, Air Disturbance Detection System, etc. | 1 | 0 | 1 | 99010018 | X
0 | 99011034 | 99010018 | 4 | 3411 Navigation Sensors and Probes | 3411 Navigation Sensors and Probes Events | (ATA Code: 3411) Events related to the Navigation Sensor and Probes that provide data about total and static pressure, air temperature and angle of attack. These sensors and probes are directly connected to the Air Data Computer (ADC) or to the Air Data/Inertial Reference Unit (ADIRU) in some cases and through the Air Data Module (ADM) to convert the pressure data in others. Tipical parts are Pitot Probe, Static Probe, Total Air Temperature (TAT) Sensor, Angle of Attack (AOA) Sensor, Air Data Module (ADM), etc. | 0 | 0 | 1 | 99011034 | X
0 | 99011035 | 99010018 | 4 | 3412 ADIRS | 3412 Air Data/Inertial Reference System (ADIRS) Events | (ATA Code: 3412) Events related to the Air Data/Inertial Reference System (ADIRS) which provides the main air data and heading/attitude/navigation data to the aircraft systems. The main computer of the system is the Air Data/Inertial Reference Units (ADIRU) which provides both, Air Data Reference (ADR) which are the main air data sources (Altitude, Mach, Airspeed, Temperature, etc) for the aircraft avionics systems, and Inertial Reference (IR) which are precision attitude, magnetic heading references and navigation data to the aircraft avionics systems. Typical parts are Computer Unit and Mode Selector. | 0 | 0 | 1 | 99011035 | X
0 | 99011036 | 99010018 | 4 | 3413 Rate of Climb Indicating System | 3413 Rate of Climb Indicating System Events | (ATA Code: 3413) Events related to the Rate of Climb System which senses and indicates the rate of climb or descent of an aircraft. Does not include the associated static system. Includes the instantaneous vertical speed indicator (IVSI). Typical parts are Rate of Climb Indicator (RCI), Vertical Speed Indicator (VSI) and the corresponding sensors. | 0 | 0 | 1 | 99011036 | X
0 | 1341400 | 99010018 | 4 | 3414 Airspeed/Mach Indicating System | 3414 Airspeed/Mach Indicating System Events | (ATA Code: 3414) Events related to the Airspeed/Mach Indicating System which is the system that gives to the crew information about the aircraft speed. The system indicator is a combination of two flight instruments which presents an integrated display of indicated airspeed and mach number. Typical parts are Airspeed/Mach Indicator. | 0 | 0 | 1 | 1341400 | X | 1341400
0 | 99011037 | 99010018 | 4 | 3415 Mach Airspeed Warning System | 3415 Mach Airspeed Warning System Events | (ATA Code: 3415) Events related to the Mach Airspeed Warning System which provide alert to the flight crew when the airplane approaches a critical speed. The warning is accomplished by a pitot static operated switch and an aural warning. Typical parts are Mach Airspeed Warning Switch, Mach Airspeed Aural Warning Clackers, etc. | 0 | 0 | 1 | 99011037 | X
0 | 1341600 | 99010018 | 4 | 3416 Altimeter System | 3416 Altimeter System Events | (ATA Code: 3416) Event related to the Altimeter System and Barometric Encoders used to measure and indicate altitude. Also includes the unit which senses and alerts to a change in a pre-selected altitude. Does not include the ground proximity systems. Typical parts are Altimeter Indicator. | 0 | 0 | 1 | 1341600 | X | 1341600
0 | 99011038 | 99010018 | 4 | 3417 Air Data Computer System | 3417 Air Data Computer System Events | (ATA Code: 3417) Events related to the Air Data Computer (ADC) which is a primary navigation data source that receives data from various environmental sensing systems (usually static pressure, dynamic pressure, and outside air temperature; sometimes other atmospheric data, such as indicated airspeed, Mach number, calibrated airspeed), computes these data and makes it available to the various navigation systems. Does not include external hardware such as cables, mounting racks and remote switches. [Code 11341000]. Typical parts are Air Data Computer (ADC) or Digital Air Data Computer (DADC) | 0 | 0 | 1 | 99011038 | X
0 | 99010069 | 99010018 | 4 | 3418 Stall Warning System | 3418 Stall Warning System Events | (ATA Code: 3418) Events related to the Stall Warning System which are the system components and parts, including the computer which sense, transmit and provide aural, visual and stick shaker warning to alert the pilots of an approaching stall condition. Typical parts are Angle of Attack Sensor, Vane Position Transmitter, Stall Warning Module, Control Column Shaker, switch, alpha vane, horn, lamp, heater element, etc. Alpha vanes perform a function to measure the local AOA and in the simple application will trigger a warning (stick shaker). | 0 | 0 | 1 | 99010069 | X
0 | 1342000 | 1340000 | 3 | 3420 Attitude and Direction Data System and Standby Navigation Systems | 3420 Attitude and Direction Data System and Standby Navigation Systems Events | (ATA Code: 3420) Events related to the system components and parts which use magnetic, gyroscopic, and inertia forces to indicate an aircraft attitude and direction, as well as the Standby Navigation System which enables checks by the flight crew of the navigation data provided by the main systems. | 1 | 0 | 1 | 1342000 | X | 1342000
0 | 99011039 | 1342000 | 4 | 3421 Attitude Reference System | 3421 Attitude Reference System Events | (ATA Code: 3421) Events related to Attitude Gyro and Indicating System which is the gyroscopic system designed primarily to furnish the flight crew with information concerning the airplane's attitude in both PITCH and ROLL axes at all the times during flight. It also provides pitch and roll displacement signals to the autopilot, flight director system, comparator and weather radar antenna stabilization system. Includes the instruments relying on a gyroscope to display their information. Typical parts are Vertical Gyro, the Gyro Horizon, Attitude Indicator, Attitude Directional Indicatos (ADI), etc. | 0 | 0 | 1 | 99011039 | X
0 | 99011040 | 1342000 | 4 | 3422 Integrated Standby Instrument System (ISIS) | 3422 Integrated Standby Instrument System (ISIS) Events | (ATA Code: 3422) Events related to the Integrated Standby Instrument System (ISIS) indicator that replaces the three conventional standby instruments: - the standby altimeter, - the standby horizon indicator, - the standby airspeed indicator. | 0 | 0 | 1 | 99011040 | X
0 | 99011043 | 1342000 | 4 | 3423 Directional Gyro System Erroneous Operation | 3423 Directional Gyro System Erroneous Operation Events | (ATA Code: 3423) Events related to the erroneous operation of the Directional Gyro System which is designed primarily to furnish the flight crew with information concerning the airplane's magnetic heading at all times during flight. The directional gyro provides the heading reference for the compass system and this heading information is displayed on the airplane's ADF radio magnetic directional indicators (ADF RMIs), VOR radio magnetic directional indicators (VOR RMIs) and course deviation indicators (CDIs). Also, each ADF RMI feeds heading information to a VOR RMI and a CDI and each CDI feeds heading information to the autopilot, flight recorder, navigation systems, flight director systems, and comparator unit. Typical parts are Remote Compass Transmitter (flux valve), Directional Gyro, ADF RMI, VOR RMI, CDI, Servo Amplifier, and Slaving Amplifier. | 0 | 0 | 1 | 99011043 | X
0 | 99011044 | 1342000 | 4 | 3423 Directional Gyro System Loss or Unavailability | 3423 Directional Gyro System Loss or Unavailability Events | (ATA Code: 3423) Events related to loss or unavailability of the Directional Gyro System which is designed primarily to furnish the flight crew with information concerning the airplane's magnetic heading at all times during flight. The directional gyro provides the heading reference for the compass system and this heading information is displayed on the airplane's ADF radio magnetic directional indicators (ADF RMIs), VOR radio magnetic directional indicators (VOR RMIs) and course deviation indicators (CDIs). Also, each ADF RMI feeds heading information to a VOR RMI and a CDI and each CDI feeds heading information to the autopilot, flight recorder, navigation systems, flight director systems, and comparator unit. Typical parts are Remote Compass Transmitter (flux valve), Directional Gyro, ADF RMI, VOR RMI, CDI, Servo Amplifier, and Slaving Amplifier. | 0 | 0 | 1 | 99011044 | X
0 | 99011045 | 1342000 | 4 | 3424 Standby Compass | 3424 Standby Compass Events | (ATA Code: 3424) Events related to the Standby Compass which is the independent compass that provides the flight crew with the standby aircraft magnetic heading. It operates in standby when the main sources providing heading are inoperative. Typical part is Standby Compass | 0 | 0 | 1 | 99011045 | X
0 | 99011048 | 1342000 | 4 | 3425 Magnetic Compass | 3425 Magnetic Compass Events | (ATA Code: 3425) Events related to the Magnetic Compass which is the instrument which indicates the magnetic heading of an aircraft by self contained magnetized needles. Typical parts are compensator, adjusting screw, gasket, float and case. | 0 | 0 | 1 | 99011048 | X
0 | 99011049 | 1342000 | 4 | 3426 Turn and Bank Indication | 3426 Turn and Bank Indication Events | (ATA Code: 3426) Events related to the Turn and Bank Indication where the turn portion of the indicator is an electrically driven rate-gyro linked to the pointer. Pointer deflection is proportional to rate of turn. The bank portion of the indicator contains a ball-type inclinometer. With the airplane level, the ball should be centered between the two indices shown on the inclinometer. Indications are used for reference in keeping the airplane level in straight flight, and in establishing a desired rate of turn, and proper angle of bank for that turn. Typical part is the Turn and Bank Indicator. | 0 | 0 | 1 | 99011049 | X
0 | 99011051 | 1342000 | 4 | 3427 Flight Director/Integrated Flight Director System | 3427 Flight Director/Integrated Flight Director System Events | (ATA Code: 3427) Events related to the Flight Director/Integrated Flight Director System which computer receives input signals from its associated systems to furnish the means to select a desired flight path, along with lateral (bank) and vertical (pitch) steering commands, which if followed, will enable intercept and tracking of the desired flight path. The desired flight path may be a magnetic heading, go around after aborted approach, VOR course, or localizer (LOC)/glide slope (GS) approach beams. In addition, altitude information obtained from the air data computer is converted to pitch steering command information and utilized in holding the airplane at a desired altitude. Does not include flight management system components. Typical parts are Flight Director Indicator, Course Deviation Indication, Flight Director Control Panel (Mode Selector Panel), Flight Director (Steering) Computer, Integrated Flight Annunciator, Integrated Flight Comparator, Integrated Flight Computer/Amplifier, Integrated Flight Control and Integrated Flight Indicators, etc. | 0 | 0 | 1 | 99011051 | X
0 | 1343000 | 1340000 | 3 | 3430 Landing and Taxi Aids System | 3430 Landing and Taxi Aids System Events | (ATA Code: 3430) Events related to the system providing guidance during approach, landing and taxiing. Includes such items as, ILS, paravisual director, ground guidance systems and markers. | 1 | 0 | 1 | 1343000 | X | 1343000
0 | 99011053 | 1343000 | 4 | 3431 Localiser/VOR System Erroneous Operation | 3431 Localiser/VOR System Erroneous Operation Events | (ATA Code: 3431) Events related to the erroneous operation of the Localiser/VOR System which is the part of an instrument landing system that indicates the centreline of the runway to the pilot. The system provide information of airplane position with respect to, and deviation from a selected VOR course, or localizer (LOC) approach beams. Information is also provided of airplane magnetic bearing to the VOR ground station under reception. Includes Localizer/Very High Frequency Omni-directional Radio Range (VOR) systems. Typical parts are Receiver, Antenna, Indicator, Circuit Breaker, Switch and Antenna Coaxial Cable. | 0 | 0 | 1 | 99011053 | X
0 | 99011054 | 1343000 | 4 | 3431 Localiser/VOR System Loss or Unavailability | 3431 Localiser/VOR System Loss or Unavailability Events | (ATA Code: 3431) Events related to the loos or unavailability of the Localiser/VOR System which is the part of an instrument landing system that indicates the centreline of the runway to the pilot. The system provide information of airplane position with respect to, and deviation from a selected VOR course, or localizer (LOC) approach beams. Information is also provided of airplane magnetic bearing to the VOR ground station under reception. Includes Localizer/Very High Frequency Omni-directional Radio Range (VOR) systems. Typical parts are Receiver, Antenna, Indicator, Circuit Breaker, Switch and Antenna Coaxial Cable. | 0 | 0 | 1 | 99011054 | X
0 | 99011055 | 1343000 | 4 | 3432 Glide Slope (GS) System Erroneous Operation | 3432 Glide Slope (GS) System Erroneous Operation Events | (ATA Code: 3432) Events related to the erroneous operation of the Glide Slope (GS) System which provides an instrument needle reference from an electronic signal radiated from a ground transmitter to enable the pilot to fly the proper glide path for landing under instrument meteorological conditions. The systems provide information of airplane position with respect to glide slope approach beams. Typical parts are Circuit Breaker, Switch, Receiver, Antenna and Indicator. | 0 | 0 | 1 | 99011055 | X
0 | 99011056 | 1343000 | 4 | 3432 Glide Slope (GS) System Loss or Unavailability | 3432 Glide Slope (GS) System Loss or Unavailability Events | (ATA Code: 3432) Events related to the loss or unavailability of the Glide Slope (GS) System which provides an instrument needle reference from an electronic signal radiated from a ground transmitter to enable the pilot to fly the proper glide path for landing under instrument meteorological conditions. The systems provide information of airplane position with respect to glide slope approach beams. Typical parts are Circuit Breaker, Switch, Receiver, Antenna and Indicator. | 0 | 0 | 1 | 99011056 | X
0 | 99011057 | 1343000 | 4 | 3433 Microwave Landing System (MLS) Erroneous Operation | 3433 Microwave Landing System (MLS) Erroneous Operation Events | (ATA Code: 3433) Events related to the erroneous operation of the Microwave Landing System which is the instrument landing system operating in the microwave spectrum which provides lateral and vertical guidance to pilots flying aircraft that have compatible avionics equipment. Typical parts are receiver, antenna and control panel. | 0 | 0 | 1 | 99011057 | X
0 | 99011058 | 1343000 | 4 | 3433 Microwave Landing System (MLS) Loss or Unavailability | 3433 Microwave Landing System (MLS) Loss or Unavailability Events | (ATA Code: 3433) Events related to the loss or unavailability of the Microwave Landing System which is the instrument landing system operating in the microwave spectrum which provides lateral and vertical guidance to pilots flying aircraft that have compatible avionics equipment. Typical parts are receiver, antenna and control panel. | 0 | 0 | 1 | 99011058 | X
0 | 99011059 | 1343000 | 4 | 3434 Marker Beacon System Erroneous Operation | 3434 Marker Beacon System Erroneous Operation Events | (ATA Code: 3434) Events related to the erroneous operation of the Marker Beacon System which provides the pilots with both an aural and visual indication of airplane passage over specified points on the glide path for landing under instrument meteorological conditions. Does not includes control panel when it is an integral portion of the Audio Control Panel (ACP). Typical parts are Marker Beacon Antenna, Receivers, Visual/Aural Indication Units, Marker Light and Control Panel. | 0 | 0 | 1 | 99011059 | X
0 | 99011060 | 1343000 | 4 | 3434 Marker Beacon System Loss or Unavailability | 3434 Marker Beacon System Loss or Unavailability Events | (ATA Code: 3434) Events related to the loss or unavailability of the Marker Beacon System which provides the pilots with both an aural and visual indication of airplane passage over specified points on the glide path for landing under instrument meteorological conditions. Does not includes control panel when it is an integral portion of the Audio Control Panel (ACP). Typical parts are Marker Beacon Antenna, Receivers, Visual/Aural Indication Units, Marker Light and Control Panel. | 0 | 0 | 1 | 99011060 | X
0 | 99011061 | 1343000 | 4 | 3435 Head Up Display System Erroneous Operation | 3435 Head Up Display System Erroneous Operation Events | (ATA Code: 3435) Events related to the erroneous operation of the Head Up Display System which is the flight instrument system that allows the pilot of an aircraft to watch the flight instruments while looking ahead of the aircraft. Includes the display screen which allows information to be visually presented to the pilot while looking through the windscreen or at the control panel. | 0 | 0 | 1 | 99011061 | X
0 | 99011062 | 1343000 | 4 | 3435 Head Up Display System Loss or Unavailability | 3435 Head Up Display System Loss or Unavailability Events | (ATA Code: 3435) Events related to the loss or unavailability of the Head Up Display System which is the flight instrument system that allows the pilot of an aircraft to watch the flight instruments while looking ahead of the aircraft. Includes the display screen which allows information to be visually presented to the pilot while looking through the windscreen or at the control panel. | 0 | 0 | 1 | 99011062 | X
0 | 99011063 | 1343000 | 4 | 3436 Windshear Detection System Erroneous Operation | 3436 Windshear Detection System Erroneous Operation Events | (ATA Code: 3436) Events related to the erroneous operation of the Windshear Detection System which is the flight instrument system that allows the pilot to detect a change in wind speed and/or direction in space, including updrafts and downdrafts. Includes the outboard sensors, indicators and the warning system which notifies the pilot of the appropriate corrective action manoeuvre to take. | 0 | 0 | 1 | 99011063 | X
0 | 99011064 | 1343000 | 4 | 3436 Windshear Detection System Loss or Unavailability | 3436 Windshear Detection System Loss or Unavailability Events | (ATA Code: 3436) Events related to the loss or unavailability of the Windshear Detection System which is the flight instrument system that allows the pilot to detect a change in wind speed and/or direction in space, including updrafts and downdrafts. Includes the outboard sensors, indicators and the warning system which notifies the pilot of the appropriate corrective action manoeuvre to take. | 0 | 0 | 1 | 99011064 | X
0 | 99011065 | 1343000 | 4 | 3437 Enhanced Vision System (EVS) Erroneous Operation | 3437 Enhanced Vision System (EVS) Erroneous Operation Events | (ATA Code: 3437) Events related to the erroneous operation of the Enhanced Vision System (EVS) which is a system for imaging the external world from an aircraft, and to provide an image in which objects can be better detected. The system to provide an image which is better than unaided human vision. The main purpose of an EVS is to permit takeoff, landing and taxiing in poor visibility conditions, where landing would not be safe otherwise. An EVS includes Sensors (one or many) such as a Color Camera, Infrared Camera or Radar, and typically a Display for the pilot, which can be a Head-up Display or Head-down Display. | 0 | 0 | 1 | 99011065 | X
0 | 99011066 | 1343000 | 4 | 3437 Enhanced Vision System (EVS) Loss or Unavailability | 3437 Enhanced Vision System (EVS) Loss or Unavailability Events | (ATA Code: 3437) Events related to the loss or unavailability of the Enhanced Vision System (EVS) which is a system for imaging the external world from an aircraft, and to provide an image in which objects can be better detected. The system to provide an image which is better than unaided human vision. The main purpose of an EVS is to permit takeoff, landing and taxiing in poor visibility conditions, where landing would not be safe otherwise. An EVS includes Sensors (one or many) such as a Color Camera, Infrared Camera or Radar, and typically a Display for the pilot, which can be a Head-up Display or Head-down Display. | 0 | 0 | 1 | 99011066 | X
0 | 99012179 | 1343000 | 4 | 3438 ILS Multi-Mode Receiver (MMR) Erroneous Operation | 3438 ILS Multi-Mode Receiver (MMR) Erroneous Operation Events | (ATA Code: 3438) Events related to the erroneous operation of the ILS Multi-Mode Receiver (MMR) which primary function is to receive and process Instrument Landing System (ILS) and Global Positioning System (GPS) signals. The MMR is a navigation sensor with two internal receivers (ILS Receiver and GPS Receiver). Typical parts are Receiver (MMR), antenna LOC, Antenna Glide Slope (GS), Antenna GPS, etc. | 0 | 0 | 1 | 99012179 | X
0 | 99012180 | 1343000 | 4 | 3438 ILS Multi-Mode Receiver (MMR) Loss or Unavailability | 3438 ILS Multi-Mode Receiver (MMR) Loss or Unavailability Events | (ATA Code: 3438) Events related to the loss or unavaliability of the ILS Multi-Mode Receiver (MMR) which primary function is to receive and process Instrument Landing System (ILS) and Global Positioning System (GPS) signals. The MMR is a navigation sensor with two internal receivers (ILS Receiver and GPS Receiver). Typical parts are Receiver (MMR), antenna LOC, Antenna Glide Slope (GS), Antenna GPS, etc. | 0 | 0 | 1 | 99012180 | X
0 | 1344000 | 1340000 | 3 | 3440 Independent Position Determining System | 3440 Independent Position Determining System Events | (ATA Code: 3440) Events related to the systems which provides information to determine the aircraft's position and are primarily independent of the ground installations. | 1 | 0 | 1 | 1344000 | X | 1344000
0 | 99011067 | 1344000 | 4 | 3441 Inertial Guidance System Erroneous Operation | 3441 Inertial Guidance System Erroneous Operation Events | (ATA Code: 3441) Events related to the erroneous operation of the Inertial Guidance System which is the navigation system which relies upon gyro platforms and accelerometers for its operation. Includes the Control Panel for the Inertial Navigation System; the instruments which receives their signal from the Inertial Navigation Unit and the unit containing the inertial platform and digital computer portion of the system. Typical parts are Mode Selector Unit, Control Display Unit and Remote Display Unit. | 0 | 0 | 1 | 99011067 | X
0 | 99011068 | 1344000 | 4 | 3441 Inertial Guidance System Loss or Unavailability | 3441 Inertial Guidance System Loss or Unavailability | (ATA Code: 3441) Events related to the loss or unavailability of the Inertial Guidance System which is the navigation system which relies upon gyro platforms and accelerometers for its operation. Includes the Control Panel for the Inertial Navigation System; the instruments which receives their signal from the Inertial Navigation Unit and the unit containing the inertial platform and digital computer portion of the system. Typical parts are Mode Selector Unit, Control Display Unit and Remote Display Unit. | 0 | 0 | 1 | 99011068 | X
0 | 99011069 | 1344000 | 4 | 3442 Weather Radar System (WRS) Erroneous Operation | 3442 Weather Radar System (WRS) Erroneous Operation Events | (ATA Code: 3442) Events related to the erroneous operation of the Weather Radar System (WRS) which transmit and receive signals independent of ground facilities to determine the relative position of adverse weather cells. The weather radar system enables: detection and localization of the atmospheric disturbances in the area, detection of turbulence areas caused by the presence of precipitations, presentation of terrain mapping information, detection, if the Predictive Windshear System is operative, of a microburst windshear event, presentation, if the Predictive Windshear System is operative, of windshear events, Autotilt capability. Typical parts are WR Transceiver, Antenna, Control Panel, Control Unit, Accessory Synchronizers, Servo Amplifier. | 0 | 0 | 1 | 99011069 | X
0 | 99011070 | 1344000 | 4 | 3442 Weather Radar System (WRS) Loss or Unavailability | 3442 Weather Radar System (WRS) Loss or Unavailability Events | (ATA Code: 3442) Events related to the loss or unavailability of the Weather Radar System (WRS) which transmit and receive signals independent of ground facilities to determine the relative position of adverse weather cells. The weather radar system enables: detection and localization of the atmospheric disturbances in the area, detection of turbulence areas caused by the presence of precipitations, presentation of terrain mapping information, detection, if the Predictive Windshear System is operative, of a microburst windshear event, presentation, if the Predictive Windshear System is operative, of windshear events, Autotilt capability. Typical parts are WR Transceiver, Antenna, Control Panel, Control Unit, Accessory Synchronizers, Servo Amplifier. | 0 | 0 | 1 | 99011070 | X
0 | 99011071 | 1344000 | 4 | 3443 Doppler System Erroneous Operation | 3443 Doppler System (DS) Erroneous Operation Events | (ATA Code: 3443) Events related to the erroneous operation of the Doppler System (DS) which is the airborne radar system which utilizes the doppler effect to measure and display ground speed, drift angle and cross track error. | 0 | 0 | 1 | 99011071 | X
0 | 99011072 | 1344000 | 4 | 3443 Doppler System Loss or Unavailability | 3443 Doppler System (DS) Loss or Unavailability Events | (ATA Code: 3443) Events related to the loss or unavailability of the Doppler System (DS) which is the airborne radar system which utilizes the doppler effect to measure and display ground speed, drift angle and cross track error. | 0 | 0 | 1 | 99011072 | X
0 | 1344401 | 1344000 | 4 | 3444 GPWS/EGPWS Erroneous Operation | 3444 Ground Proximity Warning System (GPWS)/Enhanced Ground Proximity Warning System (EGPWS) Erroneous Operation Events | (ATA Code: 3444) Events related to the erroneous operation of the Ground Proximity Warning System (GPWS)/Enhanced Ground Proximity Warning System (EGPWS) which detects and alert the flight crew of potentially hazardous conditions with respect to the terrain. The EGPWS includes aprt from basic GPWS, Terrain Clearance Floor (TCF), Terrain Awareness and Display (TAD), Runway Awareness and Advisory system (RAAS). Typical parts are Computer and Control Module. | 0 | 0 | 1 | 1344401 | X | 1344401
0 | 1344400 | 1344000 | 4 | 3444 GPWS/EGPWS Loss or Unavailability | 3444 Ground Proximity Warning System (GPWS)/Enhanced Ground Proximity Warning System (EGPWS) Loss or Unavailability Events | (ATA Code: 3444) Events related to the loss or unavailability of the Ground Proximity Warning System (GPWS)/Enhanced Ground Proximity Warning System (EGPWS) which detects and alert the flight crew of potentially hazardous conditions with respect to the terrain. The EGPWS includes aprt from basic GPWS, Terrain Clearance Floor (TCF), Terrain Awareness and Display (TAD), Runway Awareness and Advisory system (RAAS). Typical parts are Computer and Control Module. | 0 | 0 | 1 | 1344400 | X | 1344400
0 | 1344501 | 1344000 | 4 | 3445 TCAS/ACAS Erroneous Operation | 3445 Traffic Alert and Collision Avoidance System (TCAS)/Airborne Collision Avoidance System (ACAS) Erroneous Operation | (ATA Code: 3445) Events related to the erroneous operation of the Traffic Alert and Collision Avoidance System (TCAS)/Airborne Collision Avoidance System (ACAS) which detect and display aircraft in the immediate vicinity and provide the flight crew with indications to avoid these intruders by changing the flight path in the vertical plane only. The system is independent of ground installations. Typical parts are TCAS Computer, Antenna, etc. An aircraft system based on secondary surveillance radar (SSR) transponder signals which operates independently of ground-based equipment to provide advice to the pilot on potential conflicting aircraft that are equipped with SSR transponders. (Annex 10, Vol 4, Chapter 1) | 0 | 0 | 1 | 1344501 | X | 1344501
0 | 1344500 | 1344000 | 4 | 3445 TCAS/ACAS Loss or Unavailability | 3445 Traffic Alert and Collision Avoidance System (TCAS)/Airborne Collision Avoidance System (ACAS) Loss or Unavailability | (ATA Code: 3445) Events related to the loss or unavailability of the Traffic Alert and Collision Avoidance System (TCAS)/Airborne Collision Avoidance System (ACAS) which detect and display aircraft in the immediate vicinity and provide the flight crew with indications to avoid these intruders by changing the flight path in the vertical plane only. The system is independent of ground installations. Typical parts are TCAS Computer, Antenna, etc. An aircraft system based on secondary surveillance radar (SSR) transponder signals which operates independently of ground-based equipment to provide advice to the pilot on potential conflicting aircraft that are equipped with SSR transponders. (Annex 10, Vol 4, Chapter 1) | 0 | 0 | 1 | 1344500 | X | 1344500
0 | 99011073 | 1344000 | 4 | 3446 Non-Radar Weather System | 3446 Non-Radar Weather System Events | (ATA Code: 3446) Events related to the Non-radar Weather System which sense the electrostatic charges accumulated around a storm cell in order to 'map out' that cell on an indicator. | 0 | 0 | 1 | 99011073 | X
0 | 99012181 | 1344000 | 4 | 3447 Radio Altimeter System | 3447 Radio Altimeter System Events | (ATA Code: 3447) Events related to the Radio Altimeter (RA) System which supplies vertical position information for use by the pilots during approach and landing phases of flight operation. The system provides an accurate measurement of absolute altitude (height above terrain) from 2500 feet to touchdown. The system supplies failure warning and altitude signals to the autopilot system, flag alarm, and foot altitude trip signals to the flight director system as well as altitude information to the GPWS. Typical parts are RA Transceiver, antenna, etc. | 0 | 0 | 1 | 99012181 | X
0 | 99010019 | 1340000 | 3 | 3450 Dependent Position Determining System | 3450 Dependent Position Determining System Event | (ATA Code: 3450) Events related to that portion of the system which provides information to determine position and is mainly dependent on ground installations or orbital satellites. Includes items such as DME, transponders, radio compass, LORAN, VOR, ADF, OMEGA, GPS, etc. | 1 | 0 | 1 | 99010019 | X
0 | 99011074 | 99010019 | 4 | 3451 DME/TACAN System Erroneous Operation | 3451 DME/TACAN System Erroneous Operation Events | (ATA Code: 3451) Events related to the erroneous operation of the Distance Measuring Equipment (DME)/Tactical Air Navigation (TACAN) System that is a radio aid to medium range navigation which provides the crew with: a digital readout of the slant range distance of the aircraft from a selected ground station and audio and possible digital identification of the selected ground station. The DME also provides some aircraft systems with continuous distance information and ground station identifications in digital form for accurate position fixing. Typical parts are Interrogator and Antenna | 0 | 0 | 1 | 99011074 | X
0 | 99011075 | 99010019 | 4 | 3451 DME/TACAN System Loss or Unavailability | 3451 DME/TACAN System Loss or Unavailability Events | (ATA Code: 3451) Events related to the loss or unavailability of the Distance Measuring Equipment (DME)/Tactical Air Navigation (TACAN) System that is a radio aid to medium range navigation which provides the crew with: a digital readout of the slant range distance of the aircraft from a selected ground station and audio and possible digital identification of the selected ground station. The DME also provides some aircraft systems with continuous distance information and ground station identifications in digital form for accurate position fixing. Typical parts are Interrogator and Antenna | 0 | 0 | 1 | 99011075 | X
0 | 99011076 | 99010019 | 4 | 3452 ATC/Mode S System Erroneous Operation | 3452 ATC/Mode S System Erroneous Operation Events | (ATA Code: 3452) Events related to the erroneous operation of the Air traffic Control (ATC) System which is the air traffic control system which receives interrogation coded signals from a the ATC Secondary Surveillance Radar (SSR) ground station and transmits a coded reply provided by the airborne transponders for altitude reporting and identification purposes. The ground ATC secondary radar uses technics which provide the air traffic control with information that cannot be acquired by the primary radar. This system serves to distinguish between aircraft and to maintain effective ground surveillance of the air traffic providing the air traffic controllers with transmission of aircraft identification (code number), transmission of aircraft barometric altitude and selective calling. Typical parts are Transponder, Antenna, Control Unit, etc. | 0 | 0 | 1 | 99011076 | X
0 | 99011077 | 99010019 | 4 | 3452 ATC/Mode S System Loss or Unavailability | 3452 ATC/Mode S System Loss or Unavailability Events | (ATA Code: 3452) Events related to the loss or unavailability of the Air traffic Control (ATC) System which is the air traffic control system which receives interrogation coded signals from a the ATC Secondary Surveillance Radar (SSR) ground station and transmits a coded reply provided by the airborne transponders for altitude reporting and identification purposes. The ground ATC secondary radar uses technics which provide the air traffic control with information that cannot be acquired by the primary radar. This system serves to distinguish between aircraft and to maintain effective ground surveillance of the air traffic providing the air traffic controllers with transmission of aircraft identification (code number), transmission of aircraft barometric altitude and selective calling. Typical parts are Transponder, Antenna, Control Unit, etc. | 0 | 0 | 1 | 99011077 | X
0 | 99011078 | 99010019 | 4 | 3454 VOR System Erroneous Operation | 3454 VOR System Erroneous Operation Events | (ATA Code: 3453) Events related to the erroneous operation of the VOR System which function is to receive, decode and process bearing information from the transmitted VOR signal. Digitized bearing, flag, digital and aural station identification information are provided to the appropriate aircraft user system. The principle of the VOR navigation is a comparison between a reference phase signal and a variable phase signal. The ground station generates these two signals. The phase difference between the reference and the variable phase is a function of the position of the aircraft with respect to the ground station. Typical parts are Receiver, Antenna, Control Panel, etc. | 0 | 0 | 1 | 99011078 | X
0 | 99011079 | 99010019 | 4 | 3454 VOR System Loss or Unavailability | 3454 VOR System Loss or Unavailability Events | (ATA Code: 3453) Events related to the loss or unavailability of the VOR System which function is to receive, decode and process bearing information from the transmitted VOR signal. Digitized bearing, flag, digital and aural station identification information are provided to the appropriate aircraft user system. The principle of the VOR navigation is a comparison between a reference phase signal and a variable phase signal. The ground station generates these two signals. The phase difference between the reference and the variable phase is a function of the position of the aircraft with respect to the ground station. Typical parts are Receiver, Antenna, Control Panel, etc. | 0 | 0 | 1 | 99011079 | X
0 | 99011080 | 99010019 | 4 | 3455 ADF System Erroneous Operation | 3455 ADF System Erroneous Operation Events | (ATA Code: 3455) Events related to the erroneous operation of the Automatic Direction Finder (ADF) System, a low frequency band system which receives a signal from a non-directional radio beacon (Ground Station) to determine relative bearing from that beacon location. Apart from that, the system also provides aural identification of the ground station and decoding of the Morse identification. Typical parts are Antenna, Receiver, Control Unit, etc. | 0 | 0 | 1 | 99011080 | X
0 | 99011081 | 99010019 | 4 | 3455 ADF System Loss or Unavailability | 3455 ADF System Loss or Unavailability Events | (ATA Code: 3455) Events related to the loss or unavailability of the Automatic Direction Finder (ADF) System, a low frequency band system which receives a signal from a non-directional radio beacon (Ground Station) to determine relative bearing from that beacon location. Apart from that, the system also provides aural identification of the ground station and decoding of the Morse identification. Typical parts are Antenna, Receiver, Control Unit, etc. | 0 | 0 | 1 | 99011081 | X
0 | 99011082 | 99010019 | 4 | 3457 GPS System Erroneous Operation | 3457 GPS System Erroneous Operation Events | (ATA Code: 3457) Events related to the erroneous operation of the Global Positioning System (GPS) which is a system that uses satellites to provide autonomous geo-spatial positioning. It allows to electronic receivers to determine their location (longitude, latitude, and altitude/elevation) to high precision (within a few metres) using time signals transmitted along a line of sight by radio from satellites. The system can be used for providing position, navigation or for tracking the position of something fitted with a receiver (satellite tracking). Typical parts are Antenna, control unit, Receiver, Switches, Connectors etc. | 0 | 0 | 1 | 99011082 | X
0 | 99011083 | 99010019 | 4 | 3457 GPS System Loss or Unavailability | 3457 GPS System Loss or Unavailability Events | (ATA Code: 3457) Events related to the loss or unavailability of the Global Positioning System (GPS) which is a system that uses satellites to provide autonomous geo-spatial positioning. It allows to electronic receivers to determine their location (longitude, latitude, and altitude/elevation) to high precision (within a few metres) using time signals transmitted along a line of sight by radio from satellites. The system can be used for providing position, navigation or for tracking the position of something fitted with a receiver (satellite tracking). Typical parts are Antenna, control unit, Receiver, Switches, Connectors etc. | 0 | 0 | 1 | 99011083 | X
0 | 1341800 | 1340000 | 3 | 3460 Flight Management System (FMS) | 3460 Flight Management System (FMS) Events | (ATA Code: 3460) Events related to the Flight Management System (FMS) which combines navigational data to compute or manage the aircraft's geographical position or theoretical flight path. Typical parts are Course Computers, Flight Management Computers (FMC), Performance Data Computers (PDC), associated Control Display Units (CDU) and Warning Annunciators. | 1 | 0 | 1 | 1341800 | X | 1341800
0 | 99011084 | 1341800 | 4 | 3461 Flight Management Hardware System | 3461 Flight Management Hardware System Events | (ATA Code: 3461) Events related to the hardware of the Flight Management System (FMS) which combines navigational data to compute or manage the aircraft's geographical position or theoretical flight path. Typical parts are Course Computers, Flight Management Computers (FMC), Performance Data Computers (PDC), associated Control Display Units (CDU) and Warning Annunciators. | 0 | 0 | 1 | 99011084 | X
0 | 99011086 | 1341800 | 4 | 3462 Flight Management Software System | 3462 Flight Management Software System Events | (ATA Code: 3462) Events related to the Software of the Flight Management System (FMS) which combines navigational data to compute or manage the aircraft's geographical position or theoretical flight path. Typical parts are Computer Software. | 0 | 0 | 1 | 99011086 | X
0 | 1350000 | 1000000 | 2 | 3500 Oxygen System | Oxygen system related event (ATA Code:3500) | (ATA Code:3500) An event involving the units and components which store, regulate and deliver breathing oxygen to the passengers and crew. Typical parts are bottles, relief valves, shut-off valves, outlets, regulators, masks and walk-around bottles. | 1 | 0 | 1 | 1350000 | X | 1350000
0 | 99011088 | 1350000 | 3 | 3510 Crew Oxygen System | 3510 Crew Oxygen System | (ATA Code:3510) Crew oxygen system: The portion of the main system which furnishes oxygen to the crew. | 1 | 0 | 1 | 99011088 | X
0 | 99011091 | 99011088 | 4 | 3510 Crew Oxygen System Erroneous Operation | 3510 Crew Oxygen System Erroneous Operation | 3510 Crew Oxygen System Erroneous Operation | 0 | 0 | 1 | 99011091 | X
0 | 99011092 | 99011088 | 4 | 3510 Crew Oxygen System Loss or Unavailability | 3510 Crew Oxygen System Loss or Unavailability | 3510 Crew Oxygen System Loss or Unavailability | 0 | 0 | 1 | 99011092 | X
0 | 99011089 | 1350000 | 3 | 3520 Passenger Oxygen System | 3520 Passenger Oxygen System | (ATA Code:3520) Passenger oxygen system: The portion of the main system which furnishes oxygen to the passengers. | 1 | 0 | 1 | 99011089 | X
0 | 99011093 | 99011089 | 4 | 3520 Passenger Oxygen System Erroneous Operation | 3520 Passenger Oxygen System Erroneous Operation | 3520 Passenger Oxygen System Erroneous Operation | 0 | 0 | 1 | 99011093 | X
0 | 99011094 | 99011089 | 4 | 3520 Passenger Oxygen System Loss or Unavailability | 3520 Passenger Oxygen System Loss or Unavailability | 3520 Passenger Oxygen System Loss or Unavailability | 0 | 0 | 1 | 99011094 | X
0 | 99011090 | 1350000 | 3 | 3530 Portable Oxygen System | 3530 Portable Oxygen System | (ATA Code:3530) Portable oxygen system: The equipment attached to the portable bottle to regulate and dispense breathing oxygen, including the storage bottle for the portable oxygen system. | 1 | 0 | 1 | 99011090 | X
0 | 99011095 | 99011090 | 4 | 3530 Portable Oxygen System Erroneous Operation | 3530 Portable Oxygen System Erroneous Operation | 3530 Portable Oxygen System Erroneous Operation | 0 | 0 | 1 | 99011095 | X
0 | 99011096 | 99011090 | 4 | 3530 Portable Oxygen System Loss or Unavailability | 3530 Portable Oxygen System Loss or Unavailability | 3530 Portable Oxygen System Loss or Unavailability | 0 | 0 | 1 | 99011096 | X
0 | 99012182 | 1350000 | 3 | 3500 Oxygen System General | 3500 Oxygen System General | 3500 Oxygen System General | 1 | 0 | 1 | 99012182 | X
0 | 99012183 | 99012182 | 4 | Oxygen System Leak | Oxygen System Leak | Oxygen System Leak | 0 | 0 | 1 | 99012183 | X
0 | 1360000 | 1000000 | 2 | 3600 Pneumatic System | Pneumatic system related event (ATA Code:3600) | (ATA Code:3600) An event involving the units and components which deliver large volumes of compressed air from a power source to connecting points for other systems such as air conditioning, pressurization and de-icing. | 1 | 0 | 1 | 1360000 | X | 1360000
0 | 99011097 | 1360000 | 3 | 3610 Pneumatic Distribution System | 3610 Pneumatic Distribution System | (ATA Code:3610) Pneumatic distribution system: The components and parts other than the regulator and shut-off valves delivering large volumes of compressed air from a power source to the control valves of using systems such as conditioning and pressurization. Does not include engine and aerofoil anti-icing/de-icing. Typical parts are regulator valve, actuator, duct, ducts valves, manifold, clamp, flow venturi, bellows, 'Y' duct and check valve. | 1 | 0 | 1 | 99011097 | X
0 | 99011099 | 99011097 | 4 | 3610 Pneumatic Distribution System Erroneous Operation | 3610 Pneumatic Distribution System Erroneous Operation | 3610 Pneumatic Distribution System Erroneous Operation | 0 | 0 | 1 | 99011099 | X
0 | 99011100 | 99011097 | 4 | 3610 Pneumatic Distribution System Loss or Unavailability | 3610 Pneumatic Distribution System Loss or Unavailability | 3610 Pneumatic Distribution System Loss or Unavailability | 0 | 0 | 1 | 99011100 | X
0 | 99011098 | 1360000 | 3 | 3620 Pneumatic Indicating System | 3620 Pneumatic Indicating System | (ATA Code:3620) Pneumatic indicating system: The system components and parts which sense, transmit and indicate the temperature and pressure of air in the distribution system. Includes the instrument which indicates air pressure in the pneumatic distribution system. Does not include the using systems. | 1 | 0 | 1 | 99011098 | X
0 | 99011101 | 99011098 | 4 | 3620 Pneumatic Indicating System Erroneous Operation | 3620 Pneumatic Indicating System Erroneous Operation | 3620 Pneumatic Indicating System Erroneous Operation | 0 | 0 | 1 | 99011101 | X
0 | 99011102 | 99011098 | 4 | 3620 Pneumatic Indicating System Loss or Unavailability | 3620 Pneumatic Indicating System Loss or Unavailability | 3620 Pneumatic Indicating System Loss or Unavailability | 0 | 0 | 1 | 99011102 | X
0 | 99012184 | 1360000 | 3 | 3697 Pneumatic Wiring System | 3697 Pneumatic Wiring System | (ATA Code:3697) Wiring specific to the Pneumatic System. | 1 | 0 | 1 | 99012184 | X
0 | 99012185 | 99012184 | 4 | 3697 Pneumatic Wiring System Erroneous Operation | 3697 Pneumatic Wiring System Erroneous Operation | 3697 Pneumatic Wiring System Erroneous Operation | 0 | 0 | 1 | 99012185 | X
0 | 99012186 | 99012184 | 4 | 3697 Pnaumatic Wiring System Loss or Unavailability | 3697 Pnaumatic Wiring System Loss or Unavailability | 3697 Pnaumatic Wiring System Loss or Unavailability | 0 | 0 | 1 | 99012186 | X
0 | 1370000 | 1000000 | 2 | 3700 Vacuum System | Vacuum system related event (ATA Code:3700) | (ATA Code:3700) An event involving the units and components used to generate, deliver and regulate negative air pressure. | 1 | 0 | 1 | 1370000 | X | 1370000
0 | 99011103 | 1370000 | 3 | 3710 Vacuum Distribution System | 3710 Vacuum Distribution System | (ATA Code:3710) Vacuum distribution system: The system components and parts, other than the pump, regulator, oil separator or indication system, which are used to distribute low volume, negative pressure air (suction) to systems such as gyroscopic flight instruments and cabin rate controller and to distribute low volume, positive pressure air to systems such as air foil de-icer boots. Does not include the using systems. Typical parts are pump, filter, regulator, lines, manifold, check valves and element. | 1 | 0 | 1 | 99011103 | X
0 | 99011105 | 99011103 | 4 | 3710 Vacuum Distribution System Erroneous Operation | 3710 Vacuum Distribution System Erroneous Operation | 3710 Vacuum Distribution System Erroneous Operation | 0 | 0 | 1 | 99011105 | X
0 | 99011106 | 99011103 | 4 | 3710 Vacuum Distribution System Loss or Unavailability | 3710 Vacuum Distribution System Loss or Unavailability | 3710 Vacuum Distribution System Loss or Unavailability | 0 | 0 | 1 | 99011106 | X
0 | 99012187 | 99011103 | 4 | Vacuum Pump | Vacuum Pump | Vacuum pump: The components used to generate negative air pressure in the vacuum system. | 0 | 0 | 1 | 99012187 | X
0 | 99011104 | 1370000 | 3 | 3720 Vacuum Indicating System | 3720 Vacuum Indicating System | (ATA Code:3720) Vacuum indicating system: The system components and parts including those which indicate negative air pressure in the vacuum lines. Includes the indicator and warning systems. Typical parts are the vacuum indicator and associated lines. | 1 | 0 | 1 | 99011104 | X
0 | 99011107 | 99011104 | 4 | 3720 Vacuum Indicating System Erroneous Operation | 3720 Vacuum Indicating System Erroneous Operation | 3720 Vacuum Indicating System Erroneous Operation | 0 | 0 | 1 | 99011107 | X
0 | 99011108 | 99011104 | 4 | 3720 Vacuum Indicating System Loss or Unavailability | 3720 Vacuum Indicating System Loss or Unavailability | 3720 Vacuum Indicating System Loss or Unavailability | 0 | 0 | 1 | 99011108 | X
0 | 99012188 | 1370000 | 3 | 3797 Vacuum System Wiring | 3797 Vacuum System Wiring | (ATA Code:3797) Wiring specific to the Vacuum System. | 1 | 0 | 1 | 99012188 | X
0 | 99012189 | 99012188 | 4 | 3797 Vacuum System Wiring Erroneous Operation | 3797 Vacuum System Wiring Erroneous Operation | 3797 Vacuum System Wiring Erroneous Operation | 0 | 0 | 1 | 99012189 | X
0 | 99012190 | 99012188 | 4 | 3797 Vacuum System Wiring Loss or Unavailability | 3797 Vacuum System Wiring Loss or Unavailability | 3797 Vacuum System Wiring Loss or Unavailability | 0 | 0 | 1 | 99012190 | X
0 | 1380000 | 1000000 | 2 | 3800 Drinkable Water and Waste Water System | 3800 Drinkable Water and Waste Water System related event (ATA Code:3800) | Water and waste water system: The fixed units and components which store and deliver for use, fresh (drinkable) water and those fixed components which store and deliver waste water. | 1 | 0 | 1 | 1380000 | X | 1380000
0 | 99011109 | 1380000 | 3 | 3810 Potable Water System | 3810 Potable Water System | (ATA Code:3810) Potable/drinkable water system: The system which is used to store and deliver fresh drinking water. | 1 | 0 | 1 | 99011109 | X
0 | 99011110 | 99011109 | 4 | 3810 Potable Water System Erroneous Operation | 3810 Potable Water System Erroneous Operation | 3810 Potable Water System Erroneous Operation | 0 | 0 | 1 | 99011110 | X
0 | 99011111 | 99011109 | 4 | 3810 Potable Water System Loss or Unavailability | 3810 Potable Water System Loss or Unavailability | 3810 Potable Water System Loss or Unavailability | 0 | 0 | 1 | 99011111 | X
0 | 99011112 | 1380000 | 3 | 3820 Wash Water System | 3820 Wash Water System | (ATA Code:3820) Wash water system: The system which is used to store and deliver wash water. | 1 | 0 | 1 | 99011112 | X
0 | 99011113 | 99011112 | 4 | 3820 Wash Water System Erroneous Operation | 3820 Wash Water System Erroneous Operation | 3820 Wash Water System Erroneous Operation | 0 | 0 | 1 | 99011113 | X
0 | 99011114 | 99011112 | 4 | 3820 Wash Water System Loss or Unavailability | 3820 Wash Water System Loss or Unavailability | 3820 Wash Water System Loss or Unavailability | 0 | 0 | 1 | 99011114 | X
0 | 99011115 | 1380000 | 3 | 3830 Waste Disposal System | 3830 Waste Disposal System | (ATA Code:3830) Waste disposal system: The system and components used for the disposal of water and waste. Includes wash basins, water closets, flush systems and collection tanks. Typical parts are valve, flush motor, lines and timer. | 1 | 0 | 1 | 99011115 | X
0 | 99011116 | 99011115 | 4 | 3830 Waste Disposal System Erroneous Operation | 3830 Waste Disposal System Erroneous Operation | 3830 Waste Disposal System Erroneous Operation | 0 | 0 | 1 | 99011116 | X
0 | 99011117 | 99011115 | 4 | 3830 Waste Disposal System Loss or Unavailability | 3830 Waste Disposal System Loss or Unavailability | 3830 Waste Disposal System Loss or Unavailability | 0 | 0 | 1 | 99011117 | X
0 | 99011118 | 1380000 | 3 | 3840 Air Supply Water Pressure System | 3840 Air Supply Water Pressure System | (ATA Code:3840) Air supply (water pressure system): The system which provides the pressure to distribute potable water to the lavatories. Typical parts are pump, motor and lines. | 1 | 0 | 1 | 99011118 | X
0 | 99011119 | 99011118 | 4 | 3840 Air Supply Pressure System Erroneous Operation | 3840 Air Supply Pressure System Erroneous Operation | 3840 Air Supply Pressure System Erroneous Operation | 0 | 0 | 1 | 99011119 | X
0 | 99011120 | 99011118 | 4 | 3840 Air Supply Pressure Loss or Unavailability | 3840 Air Supply Pressure Loss or Unavailability | 3840 Air Supply Pressure Loss or Unavailability | 0 | 0 | 1 | 99011120 | X
0 | 99011121 | 1380000 | 3 | 3850 Water Systems Indicating System | 3850 Water Systems Indications/Indicating System | 3850 Water Systems Indications/Indicating System | 1 | 0 | 1 | 99011121 | X
0 | 99011122 | 99011121 | 4 | 3850 Water Systems Indicating System Erroneous Operation | 3850 Water Systems Indicating System Erroneous Operation | 3850 Water Systems Indicating System Erroneous Operation | 0 | 0 | 1 | 99011122 | X
0 | 99011123 | 99011121 | 4 | 3850 Water Systems Indicating Loss or Unavailability | 3850 Water Systems Indicating Loss or Unavailability | 3850 Water Systems Indicating Loss or Unavailability | 0 | 0 | 1 | 99011123 | X
0 | 99012191 | 1380000 | 3 | 3897 Water and Waste Water System Wiring | 3897 Water and Waste Water System Wiring | (ATA Code:3897) Wiring specific to the Water and Waste Water System. | 1 | 0 | 1 | 99012191 | X
0 | 99012192 | 99012191 | 4 | 3897 Water and Waste Water System Wiring Erroneuous Operation | 3897 Water and Waste Water System Wiring Erroneuous Operation | 3897 Water and Waste Water System Wiring Erroneuous Operation | 0 | 0 | 1 | 99012192 | X
0 | 99012193 | 99012191 | 4 | 3897 Water and Waste Water System Wiring Loss or Unavailability | 3897 Water and Waste Water System Wiring Loss or Unavailability | 3897 Water and Waste Water System Wiring Loss or Unavailability | 0 | 0 | 1 | 99012193 | X
0 | 99010020 | 1000000 | 2 | 4100 Water Ballast System | 4100 Water ballast system | Event related to units and components provided for the storage, balancing, control, filling, discharge, and dumping of water ballast. | 1 | 0 | 1 | 99010020 | X
0 | 99011124 | 99010020 | 3 | 4110 Water Ballast Storage System | 4110 Water Ballast Storage System | (ATA Code:4110) That portion of the system which stores water solely for the purpose of providing airship ballast. Includes removable tanks (bladder cells), interconnecting balance pipes, filler valves, etc. | 1 | 0 | 1 | 99011124 | X
0 | 99011125 | 99011124 | 4 | 4110 Water Ballast Storage Erroneous Operation | 4110 Water Ballast Storage Erroneous Operation | 4110 Water Ballast Storage Erroneous Operation | 0 | 0 | 1 | 99011125 | X
0 | 99011126 | 99011124 | 4 | 4110 Water Ballast Storage Loss or Unavailability | 4110 Water Ballast Storage Loss or Unavailability | 4110 Water Ballast Storage Loss or Unavailability | 0 | 0 | 1 | 99011126 | X
0 | 99011127 | 99010020 | 3 | 4120 Water Ballast Dump System | 4120 Water Ballast Dump System | (ATA Code:4120) That portion of the system used to dump water ballast during flight. Includes valves, remote/direct, manual/automatic controls, etc. | 1 | 0 | 1 | 99011127 | X
0 | 99011128 | 99011127 | 4 | 4120 Water Ballast Dump System Erroneous Operation | 4120 Water Ballast Dump System Erroneous Operation | 4120 Water Ballast Dump System Erroneous Operation | 0 | 0 | 1 | 99011128 | X
0 | 99011129 | 99011127 | 4 | 4120 Water Ballast Dump System Loss or Unavailability | 4120 Water Ballast Dump System Loss or Unavailability | 4120 Water Ballast Dump System Loss or Unavailability | 0 | 0 | 1 | 99011129 | X
0 | 99011130 | 99010020 | 3 | 4130 Water Ballast Indicating System | 4130 Water Ballast Indicating System | (ATA Code:4130) That portion of the system used to indicate quantity, condition and relative distribution of the water ballast. | 1 | 0 | 1 | 99011130 | X
0 | 99011131 | 99011130 | 4 | 4130 Water Ballast Indicating System Erroneous Operation | 4130 Water Ballast Indicating System Erroneous Operation | 4130 Water Ballast Indicating System Erroneous Operation | 0 | 0 | 1 | 99011131 | X
0 | 99011132 | 99011130 | 4 | 4130 Water Ballast Indicating System Loss or Unavailability | 4130 Water Ballast Indicating System Loss or Unavailability | 4130 Water Ballast Indicating System Loss or Unavailability | 0 | 0 | 1 | 99011132 | X
0 | 99012194 | 99010020 | 3 | 4197 Water Ballast System Wiring | 4197 Water Ballast System Wiring | (ATA Code:4197) Wiring of the water ballast system. | 1 | 0 | 1 | 99012194 | X
0 | 99012195 | 99012194 | 4 | 4197 Water Ballast System Wiring Erroneous Operation | 4197 Water Ballast System Wiring Erroneous Operation | 4197 Water Ballast System Wiring Erroneous Operation | 0 | 0 | 1 | 99012195 | X
0 | 99012196 | 99012194 | 4 | 4197 Water Ballast System Wiring Loss or Unavailability | 4197 Water Ballast System Wiring Loss or Unavailability | 4197 Water Ballast System Wiring Loss or Unavailability | 0 | 0 | 1 | 99012196 | X
0 | 99010021 | 1000000 | 2 | 4200 Integrated Modular Avionics System | 4200 Integrated modular avionics system related event | Event related to computing devices that can host software applications for system functions that had traditionally been implemented in dedicated hardware. The actual system functions are covered in their respective ATA chapters. | 1 | 0 | 1 | 99010021 | X
0 | 99011133 | 99010021 | 3 | 4210 Shared Avionics Resources System | 4210 Shared Avionics Resources System | (ATA Code 4210) The resources, which provide processing, I/O, network and power supply conditioning capabilities necessary to host system functions. This sub-chapter describes the resources, the means of communication between these resources and their installation. | 1 | 0 | 1 | 99011133 | X
0 | 99011134 | 99011133 | 4 | 4210 Shared Avionics Resources System Erroneous Operation | 4210 Shared Avionics Resources System Erroneous Operation | 4210 Shared Avionics Resources System Erroneous Operation | 0 | 0 | 1 | 99011134 | X
0 | 99011135 | 99011133 | 4 | 4210 Shared Avionics Resources Loss or Unavailability | 4210 Shared Avionics Resources Loss or Unavailability | 4210 Shared Avionics Resources Loss or Unavailability | 0 | 0 | 1 | 99011135 | X
0 | 99011136 | 99010021 | 3 | 4220 Avionics Core System | 4220 Avionics Core System | (ATA Code 4220) Contains information about the main computing devices of the system. | 1 | 0 | 1 | 99011136 | X
0 | 99011137 | 99011136 | 4 | 4220 Avionics Core System Erroneous Operation | 4220 Avionics Core System Erroneous Operation | 4220 Avionics Core System Erroneous Operation | 0 | 0 | 1 | 99011137 | X
0 | 99011138 | 99011136 | 4 | 4220 Avionics Core System Loss or Unavailability | 4220 Avionics Core System Loss or Unavailability | 4220 Avionics Core System Loss or Unavailability | 0 | 0 | 1 | 99011138 | X
0 | 99011139 | 99010021 | 3 | 4230 Communication Network System | 4230 Communication Network System | (ATA Code 4230) The data communication network used for operational communication between systems. This network may also be used for communication within systems and for data loading. This sub-chapter describes all components of the network and their installation in the aircraft. | 1 | 0 | 1 | 99011139 | X
0 | 99011140 | 99011139 | 4 | 4230 Communication Network System Erroneous Operation | 4230 Communication Network System Erroneous Operation | 4230 Communication Network System Erroneous Operation | 0 | 0 | 1 | 99011140 | X
0 | 99011141 | 99011139 | 4 | 4230 Communication Network System Loss or Unavailability | 4230 Communication Network System Loss or Unavailability | 4230 Communication Network System Loss or Unavailability | 0 | 0 | 1 | 99011141 | X
0 | 99011142 | 99010021 | 3 | 4240 Remote Shared Resources System | 4240 Remote Shared Resources System | (ATA Code 4240) The resources installed remotely from the main avionics that may be used by more than one system, e.g. Remote Data Concentrator (RDC). | 1 | 0 | 1 | 99011142 | X
0 | 99011143 | 99011142 | 4 | 4240 Remote Shared Resources System Erroneous Operation | 4240 Remote Shared Resources System Erroneous Operation | 4240 Remote Shared Resources System Erroneous Operation | 0 | 0 | 1 | 99011143 | X
0 | 99011144 | 99011142 | 4 | 4240 Remote Shared Resources Loss or Unavailability | 4240 Remote Shared Resources Loss or Unavailability | 4240 Remote Shared Resources Loss or Unavailability | 0 | 0 | 1 | 99011144 | X
0 | 99010022 | 1000000 | 2 | 4400 Cabin Systems | 4400 Cabin systems related event | Event related to units and components which furnish a means of entertaining the passengers and providing communication within the aircraft and between the aircraft cabin and ground stations. Includes voice, data, music and video transmissions. Does not include SATCOM, HF, VHF, UHF and all transmitting/receiving equipment, antennas, etc., which are covered in Chapter 23 or Chapter 46. | 1 | 0 | 1 | 99010022 | X
0 | 99011145 | 99010022 | 3 | 4410 Cabin Core System | 4410 Cabin Core System | (ATA Code:4410) Cabin core system: The portion of the cabin system used to accomplish the integrated functional control, operation, testing and monitoring of cabin systems and to increase cabin comfort (such as active noise control). Includes items such as controllers, cabin control panels, handsets, signs and loudspeakers. | 1 | 0 | 1 | 99011145 | X
0 | 99011146 | 99011145 | 4 | 4410 Cabin Core System Erroneous Operation | 4410 Cabin Core System Erroneous Operation | 4410 Cabin Core System Erroneous Operation | 0 | 0 | 1 | 99011146 | X
0 | 99011147 | 99011145 | 4 | 4410 Cabin Core Loss or Unavailability | 4410 Cabin Core Loss or Unavailability | 4410 Cabin Core Loss or Unavailability | 0 | 0 | 1 | 99011147 | X
0 | 99011148 | 99010022 | 3 | 4420 In-Flight Entertain System | 4420 In-Flight Entertain System | (ATA Code:4420) In-flight entertainment system: The portion of the cabin system used to entertain the passengers with music, video, information and games. Includes items such as controllers, cabin control panels, audio and video equipment. | 1 | 0 | 1 | 99011148 | X
0 | 99011149 | 99011148 | 4 | 4420 In Flight Entertain System Erroneous Operation | 4420 In Flight Entertain System Erroneous Operation | 4420 In Flight Entertain System Erroneous Operation | 0 | 0 | 1 | 99011149 | X
0 | 99011150 | 99011148 | 4 | 4420 In Flight Entertain System Loss or Unavailability | 4420 In Flight Entertain System Loss or Unavailability | 4420 In Flight Entertain System Loss or Unavailability | 0 | 0 | 1 | 99011150 | X
0 | 99011151 | 99010022 | 3 | 4430 Passenger Address System | 4430 Passenger Address System | 4430 Passenger Address System | 1 | 0 | 1 | 99011151 | X
0 | 99011152 | 99011151 | 4 | 4430 Passenger Address System Erroneous Operation | 4430 Passenger Address System Erroneous Operation | 4430 Passenger Address System Erroneous Operation | 0 | 0 | 1 | 99011152 | X
0 | 99011153 | 99011151 | 4 | 4430 Passenger Address System Loss or Unavailability | 4430 Passenger Address System Loss or Unavailability | 4430 Passenger Address System Loss or Unavailability | 0 | 0 | 1 | 99011153 | X
0 | 99011154 | 99010022 | 3 | 4440 Cabin Mass Memory System | 4440 Cabin Mass Memory System | (ATA Code:4440) Cabin mass memory system: That portion of the cabin mass memory system used to store and process cabin related data, such as systems configuration data and multimedia programs. Includes items such as controllers, terminals, keyboards, disk drives, printers and modems. | 1 | 0 | 1 | 99011154 | X
0 | 99011155 | 99011154 | 4 | 4440 Cabin Mass Memory System Erroneous Operation | 4440 Cabin Mass Memory System Erroneous Operation | 4440 Cabin Mass Memory System Erroneous Operation | 0 | 0 | 1 | 99011155 | X
0 | 99011156 | 99011154 | 4 | 4440 Cabin Mass Memory Loss or Unavailability | 4440 Cabin Mass Memory Loss or Unavailability | 4440 Cabin Mass Memory Loss or Unavailability | 0 | 0 | 1 | 99011156 | X
0 | 99011157 | 99010022 | 3 | 4450 Cabin Monitoring System | 4450 Cabin Monitoring System | (ATA Code:4450) Cabin monitoring system: The portion of the cabin system used to monitor parts of the cabin area. Includes items such as surveillance cameras and monitors. Does not include external anti-hijack devices or external video monitoring. | 1 | 0 | 1 | 99011157 | X
0 | 99011158 | 99011157 | 4 | 4450 Cabin Monitoring System Erroneous Operation | 4450 Cabin Monitoring System Erroneous Operation | 4450 Cabin Monitoring System Erroneous Operation | 0 | 0 | 1 | 99011158 | X
0 | 99011159 | 99011157 | 4 | 4450 Cabin Monitoring Loss or Unavailability | 4450 Cabin Monitoring Loss or Unavailability | 4450 Cabin Monitoring Loss or Unavailability | 0 | 0 | 1 | 99011159 | X
0 | 99012197 | 99010022 | 3 | 4497 Cabin Systems Wiring | 4497 Cabin Systems Wiring | (ATA Code:4497) Wiring specific to the cabin systems. | 1 | 0 | 1 | 99012197 | X
0 | 99012198 | 99012197 | 4 | 4497 Cabin Systems Wiring Erroneous Operation | 4497 Cabin Systems Wiring Erroneous Operation | 4497 Cabin Systems Wiring Erroneous Operation | 0 | 0 | 1 | 99012198 | X
0 | 99012199 | 99012197 | 4 | 4497 Cabin Systems Wiring Loss or Unavailability | 4497 Cabin Systems Wiring Loss or Unavailability | 4497 Cabin Systems Wiring Loss or Unavailability | 0 | 0 | 1 | 99012199 | X
0 | 99010023 | 1000000 | 2 | 4500/4600 Central Maintenance Computer and Information Systems | 4500/4600 Central Maintenance Computer and Information Systems | Event related to units, components and associated system which interfaces with multiple aircraft systems. Contains checkout and fault isolation procedures using a central computer complex and/or standard fault isolation procedures to locate a single system or component malfunction. | 1 | 0 | 1 | 99010023 | X
0 | 99011160 | 99010023 | 3 | 4500 Central Maintenance Information System | 4500 Central Maintenance Information System | 4500 Central Maintenance Computer System | 1 | 0 | 1 | 99011160 | X
0 | 99011161 | 99011160 | 4 | 4500 Central Maintenance System Erroneous Operation | 4500 Central Maintenance System Erroneous Operation | 4500 Central Maintenance System Erroneous Operation | 0 | 0 | 1 | 99011161 | X
0 | 99011162 | 99011160 | 4 | 4500 Central Maintenance System Loss or Unavailability | 4500 Central Maintenance System Loss or Unavailability | 4500 Central Maintenance System Erroneous Operation | 0 | 0 | 1 | 99011162 | X
0 | 99010024 | 1000000 | 2 | 4600 Information Systems | 4600 Information systems | Event related to units and components which furnish a means of storing, updating, and retrieving digital information traditionally provided on paper, microfilm, or microfiche. Includes units that are dedicated to the information storage and retrieval function such as the Electronic Library mass storage and controller. Does not include units or components installed for other uses and shared with other systems, such as flight deck printer or general use display. | 1 | 0 | 1 | 99010024 | X
0 | 99012207 | 99010024 | 3 | 4600 Information Systems General | 4600 Information Systems General | 4600 Information Systems General | 1 | 0 | 1 | 99012207 | X
0 | 99011163 | 99012207 | 4 | 4610 Aircraft General Information System Failure | 4610 Aircraft General Information System Failure | (ATA Code:4610) Aircraft general information system: The units and components which furnish a means of storing, updating and retrieving digital information on the aircraft, that are traditionally provided on paper, microfilm, or microfiche. Includes units that are dedicated to the information storage and retrieval function such as the electronic library mass storage and controller. | 0 | 0 | 1 | 99011163 | X
0 | 99011164 | 99012207 | 4 | 4620 Flight Deck Information System Failure | 4620 Flight Deck Information System Failure | (ATA Code:4620) Flight deck information systems: The portion of the onboard information system that supports the flight deck systems, flight crew and flight operations. | 0 | 0 | 1 | 99011164 | X
0 | 99011165 | 99012207 | 4 | 4630 Maintenance Information System Failure | 4630 Maintenance Information System Failure | (ATA Code:4630) Maintenance information system: The portion of the onboard flight information system that supports all onboard maintenance system functions, maintenance technicians, and any ground based maintenance activity. Maintenance. The performance of tasks required to ensure the continuing airworthiness of an aircraft, including any one or combination of overhaul, inspection, replacement, defect rectification, and the embodiment of a modification or repair. | 0 | 0 | 1 | 99011165 | X
0 | 99011166 | 99012207 | 4 | 4640 Passenger Cabin Information System Failure | 4640 Passenger Cabin Information System Failure | (ATA Code:4640) Passenger cabin information system: The portion of the onboard information system that supports passenger cabin information systems. | 0 | 0 | 1 | 99011166 | X
0 | 99011167 | 99012207 | 4 | Flight Deck E-Charts System Failure | 4620 Flight Deck E-Charts System Failure | 4620 Systems solely for the viewing of electronic flight charts. If used as an application on an electronic flight bag the relevant EFB Class should also be used. | 0 | 0 | 1 | 99011167 | X
0 | 99011168 | 99012207 | 4 | Flight Deck Electronic Flight Bag (EFB) - Class 1 System Failure | 4620 Flight Deck Electronic Flight Bag (EFB) - Class 1 System Failure | 4620 Standard commercial-off-the-shelf (COTS) equipment such as laptops or handheld electronic devices. These devices are used as loose equipment and are typically stowed during critical phases of flight. A Class 1 EFB is considered a Portable Electronic Device (PED). Class 1 EFBs may be used to display Type B applications in critical phases of flight provided that they are 'secured and viewable'. | 0 | 0 | 1 | 99011168 | X
0 | 99011169 | 99012207 | 4 | Flight Deck Electronic Flight Bag (EFB) - Class 2 System Failure | 4620 Flight Deck Electronic Flight Bag (EFB) - Class 2 System Failure | 4620 Also Portable Electronic Devices, and range from modified COTS equipment to purpose-built devices. Mounting, power (ship's power as primary) or data connectivity of an EFB typically requires the application of an STC, Type Certificate or Amended Type Certificate. | 0 | 0 | 1 | 99011169 | X
0 | 99011170 | 99012207 | 4 | Flight Deck Electronic Flight Bag (EFB) - Class 3 System Failure | 4620 Flight Deck Electronic Flight Bag (EFB) - Class 3 System Failure | 4620 Considered 'installed equipment' and subject to airworthiness requirements and, unlike PEDs, they must be under design control. The hardware is subject to a limited number of RTCA DO-160E requirements (for non-essential equipment—typical crash safety and Conducted and Radiated Emissions (EMC) testing). There may be DO-178B requirements for software, but this depends on the application-type defined in the Advisory Circular. Class 3 EFBs are typically installed under STC or other airworthiness approval. | 0 | 0 | 1 | 99011170 | X
0 | 99012208 | 99012207 | 4 | Miscellaneous/Other Information System | Miscellaneous/Other Information System | (ATA Code:4650) Miscellaneous information system: The portion of the onboard information system that supports other functions, as defined by the user, that cannot be related to the flight deck, passenger cabin, or maintenance. | 0 | 0 | 1 | 99012208 | X
0 | 99010025 | 1000000 | 2 | 4700 Inert Gas System | 4700 Inert gas system related event | Event related to units and components used to generate, store, deliver and regulate inert gas. Includes regulators, lines, manifolds, etc. | 1 | 0 | 1 | 99010025 | X
0 | 99011171 | 99010025 | 3 | 4710 Inert Gas Generation/Storage System | 4710 Inert Gas Generation/Storage System | 4710 That portion of the system which generates and/or stores inert gas. Includes tanks, cells, reservoirs, accumulators, etc. Does not include plumbing, pumps, valves, controls, etc. | 1 | 0 | 1 | 99011171 | X
0 | 99011172 | 99011171 | 4 | 4710 Inert Gas Generation/Storage System Erroneous Operation | 4710 Inert Gas Generation/Storage System Erroneous Operation | 4710 Inert Gas Generation/Storage System Erroneous Operation | 0 | 0 | 1 | 99011172 | X
0 | 99011173 | 99011171 | 4 | 4710 Inert Gas Generation/Storage System Loss or Unavailability | 4710 Inert Gas Generation/Storage System Loss or Unavailability | 4710 Inert Gas Generation/Storage System Loss or Unavailability | 0 | 0 | 1 | 99011173 | X
0 | 99011174 | 99010025 | 3 | 4720 Inert Gas Distribution System | 4720 Inert Gas Distribution System | 4720 That portion of the system which is used to distribute inert gas to the using systems. Includes plumbing, pumps, valves, regulators, etc. | 1 | 0 | 1 | 99011174 | X
0 | 99011175 | 99011174 | 4 | 4720 Inert Gas Distribution System Erroneous Operation | 4720 Inert Gas Distribution System Erroneous Operation | 4720 Inert Gas Distribution System Erroneous Operation | 0 | 0 | 1 | 99011175 | X
0 | 99011176 | 99011174 | 4 | 4720 Inert Gas Distribution System Loss or Unavailability | 4720 Inert Gas Distribution System Loss or Unavailability | 4720 Inert Gas Distribution System Loss or Unavailability | 0 | 0 | 1 | 99011176 | X
0 | 99011177 | 99010025 | 3 | 4730 Inert Gas Control System | 4730 Inert Gas Control System | 4730 The inert gas controls which meter the inert gas to the distribution components and into the using systems. Includes items such as levers, switches, cables, etc. | 1 | 0 | 1 | 99011177 | X
0 | 99011178 | 99011177 | 4 | 4730 Inert Gas Control System Erroneous Operation | 4730 Inert Gas Control System Erroneous Operation | 4730 Inert Gas Control System Erroneous Operation | 0 | 0 | 1 | 99011178 | X
0 | 99011179 | 99011177 | 4 | 4730 Inert Gas Control System Loss or Unavailability | 4730 Inert Gas Control System Loss or Unavailability | 4730 Inert Gas Control System Loss or Unavailability | 0 | 0 | 1 | 99011179 | X
0 | 99011180 | 99010025 | 3 | 4740 Inert Gas Indicating System | 4740 Inert Gas Indicating System | 4740 That portion of the system which is used to indicate the flow rate, temperature and pressure of the inert gas. Includes items such as transmitters, indicators, etc. | 1 | 0 | 1 | 99011180 | X
0 | 99011181 | 99011180 | 4 | 4740 Inert Gas Indicating System Erroneous Operation | 4740 Inert Gas Indicating System Erroneous Operation | 4740 Inert Gas Indicating System Erroneous Operation | 0 | 0 | 1 | 99011181 | X
0 | 99011182 | 99011180 | 4 | 4740 Inert Gas Indicating System Loss or Unavailability | 4740 Inert Gas Indicating System Loss or Unavailability | 4740 Inert Gas Indicating System Loss or Unavailability | 0 | 0 | 1 | 99011182 | X
0 | 1490000 | 1000000 | 2 | 4900 Auxiliary Power Unit System | Auxiliary power unit related event (ATA Code:4900) | (ATA Code:4900) An event involving the airborne auxiliary power units (APU) installed on aircraft for the purpose of generating and supplying a single type or combination of auxiliary electric, hydraulic, pneumatic or other power. Does not include generators, alternators, hydraulic pumps or their connecting systems which supply and deliver power to their respective aircraft systems. | 1 | 0 | 1 | 1490000 | X | 1490000
0 | 99011183 | 1490000 | 3 | 4910 APU Cowling/Containment | 4910 APU Cowling/Containment | (ATA Code:4910) Auxiliary power unit cowling/containment: The system of cowling and other components used to cover the auxiliary power unit and contain any broken parts in the event of an external failure. JAR: ‘Auxiliary Power Unit (APU)’ means any gas turbine-powered unit delivering rotating shaft power, compressor air, or both which is not intended for direct propulsion of an aircraft. | 1 | 0 | 1 | 99011183 | X
0 | 99011184 | 99011183 | 4 | 4910 APU Cowling Cracking | 4910 APU Cowling Cracking | 4910 APU Cowling Cracking | 0 | 0 | 1 | 99011184 | X
0 | 99011186 | 99011183 | 4 | 4910 APU Cowling Other Failure | 4910 APU Cowling Other Failure | 4910 APU Cowling Other Failure | 0 | 0 | 1 | 99011186 | X
0 | 99011185 | 99011183 | 4 | 4910 APU Cowling Separation | 4910 APU Cowling Separation | 4910 APU Cowling Separation | 0 | 0 | 1 | 99011185 | X
0 | 99011187 | 99011183 | 4 | 4910 APU Uncontainment | 4910 APU Uncontainment | 4910 APU Uncontainment | 0 | 0 | 1 | 99011187 | X
0 | 99011188 | 1490000 | 3 | 4920 APU Core Engine | 4920 APU Core Engine | (ATA Code:4920) Auxiliary power unit core engine: The basic APU engine including the compressor, turbine, cases other than specific sub-systems such as fuel, ignition, exhaust, starting and controls. Typical parts are turbine, bearing, seal, impeller, blade, case and burner can. | 1 | 0 | 1 | 99011188 | X
0 | 99011189 | 99011188 | 4 | 4920 APU Core Engine - Erroneous Operation | 4920 APU Core Engine - Erroneous Operation | 4920 APU Core Engine - Erroneous Operation | 0 | 0 | 1 | 99011189 | X
0 | 99011190 | 99011188 | 4 | 4920 APU Core Engine - Fuel Starvation | 4920 APU Core Engine - Fuel Starvation | 4920 APU Core Engine - Fuel Starvation | 0 | 0 | 1 | 99011190 | X
0 | 99011191 | 99011188 | 4 | 4920 APU Core Engine - Power Loss | 4920 APU Core Engine - Power Loss | 4920 APU Core Engine - Power Loss | 0 | 0 | 1 | 99011191 | X
0 | 99011192 | 99011188 | 4 | 4920 APU Core Engine - Vibration | 4920 APU Core Engine - Vibration | 4920 APU Core Engine - Vibration | 0 | 0 | 1 | 99011192 | X
0 | 99011193 | 1490000 | 3 | 4930 APU Fuel and Control System | 4930 APU Fuel and Control System | (ATA Code:4930) Auxiliary power unit fuel and control: The system and components which furnish fuel from the aircraft tanks to the APU fuel control and associated injector nozzles, including the unit which provides fuel at the proper pressure for fuel control operation and the unit controlling and injecting metered fuel to the engine burner can section. Typical parts are shutoff valve, line and fittings. | 1 | 0 | 1 | 99011193 | X
0 | 99011194 | 99011193 | 4 | 4930 APU Fuel System Erroneous Operation | 4930 APU Fuel System Erroneous Operation | 4930 APU Fuel System Erroneous Operation | 0 | 0 | 1 | 99011194 | X
0 | 99011195 | 99011193 | 4 | 4930 APU Fuel System Leak | 4930 APU Fuel System Leak | 4930 APU Fuel System Leak | 0 | 0 | 1 | 99011195 | X
0 | 99011196 | 99011193 | 4 | 4930 APU Fuel System Loss or Unavailability | 4930 APU Fuel System Loss or Unavailability | 4930 APU Fuel System Loss or Unavailability | 0 | 0 | 1 | 99011196 | X
0 | 99011197 | 1490000 | 3 | 4940 APU Start and Ignition System | 4940 APU Start and Ignition System | (ATA Code:4940) Auxiliary power unit start/ignition system: The system units used to start the APU engine, including the unit which provides a power source to the igniter during the starting cycle. Typical parts are ignition unit, magneto, igniter and starter. | 1 | 0 | 1 | 99011197 | X
0 | 99011198 | 99011197 | 4 | 4940 APU Start and Ignition System Erroneous Operation | 4940 APU Start and Ignition System Erroneous Operation | 4940 APU Start and Ignition System Erroneous Operation | 0 | 0 | 1 | 99011198 | X
0 | 99011199 | 99011197 | 4 | 4940 APU Start and Ignition System Loss or Unavailability | 4940 APU Start and Ignition System Loss or Unavailability | 4940 APU Start and Ignition System Loss or Unavailability | 0 | 0 | 1 | 99011199 | X
0 | 99011200 | 1490000 | 3 | 4950 APU Bleed Air System | 4950 APU Bleed Air System | (ATA Code:4950) Auxiliary power unit bleed air system: The system and components which provide and control a source of pressure and high volume of air for aircraft using systems such as engine starting and cabin air conditioning, prior to starting engines. Typical parts are duct, bleed valve, clamp and seal. | 1 | 0 | 1 | 99011200 | X
0 | 99011201 | 99011200 | 4 | 4950 APU Bleed Air System Erroneous Operation | 4950 APU Bleed Air System Erroneous Operation | 4950 APU Bleed Air System Erroneous Operation | 0 | 0 | 1 | 99011201 | X
0 | 99011202 | 99011200 | 4 | 4950 APU Bleed Air System Leak | 4950 APU Bleed Air System Leak | 4950 APU Bleed Air System Leak | 0 | 0 | 1 | 99011202 | X
0 | 99011203 | 99011200 | 4 | 4950 APU Bleed Air System Loss or Unavailability | 4950 APU Bleed Air System Loss or Unavailability | 4950 APU Bleed Air System Loss or Unavailability | 0 | 0 | 1 | 99011203 | X
0 | 99011204 | 1490000 | 3 | 4960 APU Control System | 4960 APU Control System | (ATA Code:4960) Auxiliary power unit controls: The system components which electrically and manually control operation of the APU engine. Typical parts are relay and control box. | 1 | 0 | 1 | 99011204 | X
0 | 99011205 | 99011204 | 4 | 4960 APU Control System Loss of APU Engine Control | 4960 APU Control System Loss of APU Engine Control | 4960 APU Control System Loss of APU Engine Control | 0 | 0 | 1 | 99011205 | X
0 | 99011206 | 99011204 | 4 | 4960 APU Control System Erroneous Operation | 4960 APU Control System Erroneous Operation | 4960 APU Control System Erroneous Operation | 0 | 0 | 1 | 99011206 | X
0 | 99011207 | 1490000 | 3 | 4970 APU Indicating System | 4970 APU Indicating System | (ATA Code:4970) Auxiliary power unit indicating system: The APU operation indicating system including the temperature indicator, tachometer generator or indicator (engine speed). Includes the instrument and associated warning system which sense, transmits and indicates APU engine speed and temperature. | 1 | 0 | 1 | 99011207 | X
0 | 99011208 | 99011207 | 4 | 4970 APU Indicating System Erroneous Operation | 4970 APU Indicating System Erroneous Operation | 4970 APU Indicating System Erroneous Operation | 0 | 0 | 1 | 99011208 | X
0 | 99011209 | 99011207 | 4 | 4970 APU Indicating System Loss or Unavailability | 4970 APU Indicating System Loss or Unavailability | 4970 APU Indicating System Loss or Unavailability | 0 | 0 | 1 | 99011209 | X
0 | 99011210 | 1490000 | 3 | 4980 APU Exhaust System | 4980 APU Exhaust System | (ATA Code:4980) Auxiliary power unit exhaust system: The components and parts which collect and direct exhaust gasses from the APU turbine to the aircraft exterior. Includes the movable door fairing. Typical parts are nozzle, door, actuator, seal, clamp and shield. | 1 | 0 | 1 | 99011210 | X
0 | 99011211 | 99011210 | 4 | 4980 APU Exhaust System Cracking | 4980 APU Exhaust System Cracking | 4980 APU Exhaust System Cracking | 0 | 0 | 1 | 99011211 | X
0 | 99011212 | 99011210 | 4 | 4980 APU Exhaust System Separation | 4980 APU Exhaust System Separation | 4980 APU Exhaust System Separation | 0 | 0 | 1 | 99011212 | X
0 | 99011213 | 1490000 | 3 | 4990 APU Oil System | 4990 APU Oil System | (ATA Code:4990) Auxiliary power unit oil system: The system and components used for APU engine lubrication. Typical parts are filter, pump, relief valve, hose and line. | 1 | 0 | 1 | 99011213 | X
0 | 99011214 | 99011213 | 4 | 4990 APU Indicating System Erroneous Operation | 4990 APU Indicating System Erroneous Operation | 4990 APU Indicating System Erroneous Operation | 0 | 0 | 1 | 99011214 | X
0 | 99011215 | 99011213 | 4 | 4990 APU Indicating System Loss or Unavailability | 4990 APU Indicating System Loss or Unavailability | 4990 APU Indicating System Loss or Unavailability | 0 | 0 | 1 | 99011215 | X
0 | 99012209 | 99011213 | 4 | 4990 APU Oil System Leak | 4990 APU Oil System Leak Event | (ATA Code: 4990) Events related to an Oil Leak in any part of the APU Oil System including Oil Lines, Oil Tank/Storage, Conections, Fittings, Components, Seals, etc. | 0 | 0 | 1 | 99012209 | X
0 | 99012210 | 99011213 | 4 | 4997 APU Wiring System | 4997 APU Wiring System | 0 | 0 | 0 | 1 | 99012210 | X
0 | 1255000 | 1000000 | 2 | 5000 Cargo and Accessory Compartments | 5000 Cargo and accessory compartments related events | Those compartments for storage of cargo and various components and accessories. Includes those systems used to load/unload cargo and other cargo related systems. Does not include aircraft structure which is in Chapter 53 | 1 | 0 | 1 | 1255000 | X | 1255000
0 | 99010007 | 1255000 | 3 | 5010 Cargo Compartment | 5010 Cargo Compartments related events | (ATA Code:5010) Cargo compartments: The compartments designed and designated for storage of cargo and baggage. Cargo. Any property carried on an aircraft other than mail, stores and accompanied or mishandled baggage. ICAO Annex 9. | 1 | 0 | 1 | 99010007 | X
0 | 99011216 | 99010007 | 4 | 5011 Agricultural Spray System Failure | 5011 Agricultural Spray System Failure | (ATA Code:5011) Agricultural spray system: The aerial application equipment such as hopper, tank, spray nozzle, boom, pump, bracket and valves. | 0 | 0 | 1 | 99011216 | X
0 | 99011217 | 99010007 | 4 | Cargo Compartment Cracking | Cargo Compartment Cracking | An event related to a cracking in the cargo compartment. | 0 | 0 | 1 | 99011217 | X
0 | 99011218 | 99010007 | 4 | Cargo Compartment Structural Failure | Cargo Compartment Structural Failure | An event related to a structural failure of the cargo compartment | 0 | 0 | 1 | 99011218 | X
0 | 99012211 | 99010007 | 4 | Cargo pod/basket | Cargo pod/basket | Additional external detachable cargo compartment attached to the aircraft. The cargo basket is used on helicopter and is installed its skid. | 0 | 0 | 1 | 99012211 | X
0 | 99012212 | 99010007 | 4 | Cargo compartment ceiling and sidewall liner panels | Cargo compartment ceiling and sidewall liner panels | Carco compartment interiors - The liner panels used to cover the ceiling, sidewall and floor of the cargo compartment. | 0 | 0 | 1 | 99012212 | X
0 | 99010008 | 1255000 | 3 | 5020 Cargo Loading Systems | 5020 Cargo Loading Systems related event | Events related to systems which have components which are or can be mounted on the aircraft and used to load/unload, restrain, guide or service cargo. Includes drive systems, rollers, latches, restraint nets etc. | 1 | 0 | 1 | 99010008 | X
0 | 99011219 | 99010008 | 4 | Cargo Hook/Strop Failure | Cargo Hook/Strop Failure | Cargo hook/strop: The combination of a hook and strop that is used for hoisting cargo or passengers from a surface below the aircraft or securing cargo to the aircraft's cargo hook. | 0 | 0 | 1 | 99011219 | X
0 | 99011220 | 99010008 | 4 | Cargo Pallet Lock Failure | Cargo Pallet Lock Failure | L or T shaped locks used to hold down in place the ULD (Unit load device). ULD cover both containers and pallets. | 0 | 0 | 1 | 99011220 | X
0 | 99011221 | 99010008 | 4 | Cargo pallet rail and roller system failure | Cargo pallet rail and roller system failure | Cargo ULD restraint rail used to guide the ULD into the aircraft and provide lateral and vertical restraint. The cargo rollers installed on the cargo compartment floor used to support rotating, oscillating, or sliding movement of the ULD are also coded here. | 0 | 0 | 1 | 99011221 | X
0 | 99011222 | 99010008 | 4 | Cargo Restraint/Tie Down Failure | Cargo Restraint/Tie Down Failure | Cargo restraint/tie down: The systems with components which are, or can be, mounted on the aircraft and used to restrain cargo. | 0 | 0 | 1 | 99011222 | X
0 | 99011223 | 99010008 | 4 | Helicopter rescue hoist and cargo winch failure | Helicopter rescue hoist and cargo winch failure | Helicopter cargo winch: The winch mounted externally above a designated opening in the helicopter fuselage that is used for hoisting cargo from a surface below the aircraft to the level of the helicopter floor. It includes only the switch and button protection/guard used to operate the hoist. | 0 | 0 | 1 | 99011223 | X
0 | 99011224 | 99010008 | 4 | Personnel carring device system PCDS failure | The human harness connected to the cargo hook/hoist | Only for helicopter. The PCDS is a device or system that has the structural capability and features needed to transport occupants external to the rotorcradt during HEC (Human external cargo) operations. A PCDS includes, but is not limited to, life safety harnesses (including if applicable quick release and strop with connector ring), rigid baskets and cages that are either attached to a hoist or cargo hook or mounted to the rotorcraft airframe. | 0 | 0 | 1 | 99011224 | X
0 | 99011225 | 99010008 | 4 | Sling/Cable/Wire Failure | Sling/Cable/Wire Failure | for occurrences involving the rope/wire of a sling load, e.g. flutter, breaking or damaging other aircraft parts | 0 | 0 | 1 | 99011225 | X
0 | 99010009 | 1255000 | 3 | 5030 Cargo Related Systems | 5030 Cargo Related Systems related events | Events related to systems which are related to loading/unloading of cargo. Includes aircraft levelling, loader alignment systems etc. Does not include Cargo Loading Systems. | 1 | 0 | 1 | 99010009 | X
0 | 99011226 | 99010009 | 4 | Cargo Related System Erroneous Operation | Cargo Related System Erroneous Operation | Cargo Related System Erroneous Operation | 0 | 0 | 1 | 99011226 | X
0 | 99011227 | 99010009 | 4 | Cargo Related System Loss or Unavailability | Cargo Related System Loss or Unavailability | Cargo related system became unavailable as consequence of other system failure. To be used only when the affected system unavailability is vital to understand the further events development. | 0 | 0 | 1 | 99011227 | X
0 | 99011228 | 99010009 | 4 | Cargo related system failure/malfunction | Failure or malfunction of the cargo related system causing its erroneous operation | Mechanical failure of the cargo related system causing its erroneous operation. | 0 | 0 | 1 | 99011228 | X
0 | 99010011 | 1255000 | 3 | 5050 Accessory Compartments | 5050 Accessory Compartments related event | Event related to compartments used for the housing of various components and accessories. Includes wheel wells (landing gear compartment or also known as wheel bay), tail-hydraulic-electrical/electronic equipment racks, main battery structure etc. | 1 | 0 | 1 | 99010011 | X
0 | 99011231 | 99010011 | 4 | Accessory Compartment Structural Failure | Accessory Compartment Structural Failure | An event related to a structural failure of the accessory compartment | 0 | 0 | 1 | 99011231 | X
0 | 99011229 | 99010011 | 4 | Accessory Compartment Cracking | Accessory Compartment Cracking | An event related to a cracking in the accessory compartment. | 0 | 0 | 1 | 99011229 | X
0 | 99010012 | 1255000 | 3 | 5060 Cargo/Accessory Compartment Insulation | 5060 Cargo/Accessory Compartment Insulation | Events related to insulation blankets which are used for heat and sound insulation. Includes cargo compartments and accessory compartments, insulation, etc. | 1 | 0 | 1 | 99010012 | X
0 | 99011232 | 99010012 | 4 | Cargo/Accessory Compartment Insulation Cracking | Cargo/Accessory Compartment Insulation Cracking | An event related to a cracking of the insulation of the cargo/accessory compartment | 0 | 0 | 1 | 99011232 | X
0 | 99011233 | 99010012 | 4 | Cargo/Accessory Compartment Insulation Failure | Cargo/Accessory Compartment Insulation Failure | An event related to the failure of the insulation system of the cargo/accessory compartment | 0 | 0 | 1 | 99011233 | X
0 | 1520000 | 1000000 | 2 | 5200 Aircraft's Doors | Aircraft's doors related event (ATA Code:5200) | (ATA Code:5200) An event involving any of the removable units used for entrance or exit and for enclosing other structure contained within the fuselage. Includes passenger and crew doors, cargo doors and emergency exits. Electrical and hydraulic systems associated with door control are included as appropriate. | 1 | 0 | 1 | 1520000 | X | 1520000
0 | 1520100 | 1520000 | 3 | 5210 Passenger/Crew Door | 5210 Passenger/Crew Door | (ATA Code:5210) Passenger/crew doors: The cabin entrance doors not including door frames, warning systems, or cabin emergency exit doors/hatches. Typical parts are hinges, actuators, latches, handle, seals, structure, spring, cable, bellcrank and skin. | 1 | 0 | 1 | 1520100 | X | 1520100
0 | 99011234 | 1520100 | 4 | Crew Door Corrosion | Crew Door Corrosion | An event involving corrosion of the crew door. Crew door: The aircraft doors used for entrance and exit of the crew. | 0 | 0 | 1 | 99011234 | X
0 | 99011235 | 1520100 | 4 | Crew Door Cracking | Crew Door Cracking | An event involving cracking of the crew door. Crew door: The aircraft doors used for entrance and exit of the crew. | 0 | 0 | 1 | 99011235 | X
0 | 99011236 | 1520100 | 4 | Crew Door Damage | Crew Door Damage | An event involving damage to the crew door. Damage: a harm, dent, scratch to a component or system resulting in a loss of function or usefulness. Note: damage may be cause as a result of other companent failure or external objects. Crew door: The aircraft doors used for entrance and exit of the crew. | 0 | 0 | 1 | 99011236 | X
0 | 99011237 | 1520100 | 4 | Crew Door Fails to Open/Close | Crew Door Fails to Open/Close | An event involving crew door latches mechanism failure causing impossibility of opening or closing the door (involving incomplete/improper closing). Crew door: The aircraft doors used for entrance and exit of the crew. | 0 | 0 | 1 | 99011237 | X
0 | 99011238 | 1520100 | 4 | Crew Door Leakage | Crew Door Leakage | An event involving an air leakage from the crew door. Crew door: The aircraft doors used for entrance and exit of the crew. | 0 | 0 | 1 | 99011238 | X
0 | 99011239 | 1520100 | 4 | Crew Door Separation | Crew Door Separation | An event involving the crew door separation. Crew door: The aircraft doors used for entrance and exit of the crew. | 0 | 0 | 1 | 99011239 | X
0 | 99011240 | 1520100 | 4 | Passenger Door Corrosion | Passenger Door Corrosion | An event involving corrosion of the passenger door. Passenger door: The passenger cabin entrance doors not including door frames, warning systems or cabin emergency exit doors/hatches. Typical parts are hinges, actuators, latches, handle, seals, structure, spring, cable, bellcrank and skin. | 0 | 0 | 1 | 99011240 | X
0 | 99011241 | 1520100 | 4 | Passenger Door Cracking | Passenger Door Cracking | An event involving cracking of the passenger door. Passenger door: The passenger cabin entrance doors not including door frames, warning systems or cabin emergency exit doors/hatches. Typical parts are hinges, actuators, latches, handle, seals, structure, spring, cable, bellcrank and skin. | 0 | 0 | 1 | 99011241 | X
0 | 99011242 | 1520100 | 4 | Passenger Door Damage | Passenger Door Damage | An event involving damage to the passenger door. Damage: a harm, dent, scratch to a component or system resulting in a loss of function or usefulness. Note: damage may be cause as a result of other companent failure or external objects. Passenger door: The passenger cabin entrance doors not including door frames, warning systems or cabin emergency exit doors/hatches. Typical parts are hinges, actuators, latches, handle, seals, structure, spring, cable, bellcrank and skin. | 0 | 0 | 1 | 99011242 | X
0 | 1520101 | 1520100 | 4 | Passenger Door Fails to Open/Close | Passenger Door Fails to Open/Close | An event involving a passenger door latches mechanism failure causing impossibility of opening or closing the door (involving incomplete/improper closing). Passenger door: The passenger cabin entrance doors not including door frames, warning systems or cabin emergency exit doors/hatches. Typical parts are hinges, actuators, latches, handle, seals, structure, spring, cable, bellcrank and skin. | 0 | 0 | 1 | 1520101 | X | 1520101
0 | 99011243 | 1520100 | 4 | Passenger Door Leakage | Passenger Door Leakage | An event involving an air leakage from the passanger door. Passenger door: The passenger cabin entrance doors not including door frames, warning systems or cabin emergency exit doors/hatches. Typical parts are hinges, actuators, latches, handle, seals, structure, spring, cable, bellcrank and skin. | 0 | 0 | 1 | 99011243 | X
0 | 1520102 | 1520100 | 4 | Passenger Door Separation | Passenger Door Separation | An event involving the separation of the passanger door. Passenger door: The passenger cabin entrance doors not including door frames, warning systems or cabin emergency exit doors/hatches. Typical parts are hinges, actuators, latches, handle, seals, structure, spring, cable, bellcrank and skin. | 0 | 0 | 1 | 1520102 | X | 1520102
0 | 99011244 | 1520000 | 3 | 5220 Emergency Exit | 5220 Emergency Exit | (ATA Code:5220) Emergency exits: The emergency exit doors, windows and hatches. Typical parts are pan, hinge, latch and hook. | 1 | 0 | 1 | 99011244 | X
0 | 99011245 | 99011244 | 4 | Emergency Exit Corrosion | Emergency Exit Corrosion | An event involving corrosion of the emergency exit door. (ATA Code:5220) Emergency exits: The emergency exit doors, windows and hatches. Typical parts are pan, hinge, latch and hook. | 0 | 0 | 1 | 99011245 | X
0 | 99011246 | 99011244 | 4 | Emergency Exit Cracking | Emergency Exit Cracking | An event involving cracking of the emergency exit door. (ATA Code:5220) Emergency exits: The emergency exit doors, windows and hatches. Typical parts are pan, hinge, latch and hook. | 0 | 0 | 1 | 99011246 | X
0 | 99011247 | 99011244 | 4 | Emergency Exit Damage | Emergency Exit Damage | An event involving damage to the emergency exit door. Damage: a harm, dent, scratch to a component or system resulting in a loss of function or usefulness. Note: damage may be cause as a result of other companent failure or external objects. (ATA Code:5220) Emergency exits: The emergency exit doors, windows and hatches. Typical parts are pan, hinge, latch and hook. | 0 | 0 | 1 | 99011247 | X
0 | 99011248 | 99011244 | 4 | Emergency Exit Fails to Open/Close | Emergency Exit Fails to Open/Close | An event involving a emergency exit door latch mechanism failure causing impossibility of opening or closing the door (involving incomplete/improper closing). (ATA Code:5220) Emergency exits: The emergency exit doors, windows and hatches. Typical parts are pan, hinge, latch and hook. | 0 | 0 | 1 | 99011248 | X
0 | 99011249 | 99011244 | 4 | Emergency Exit Leakage | Emergency Exit Leakage | An event involving an air leakage from the emergency exit door. (ATA Code:5220) Emergency exits: The emergency exit doors, windows and hatches. Typical parts are pan, hinge, latch and hook. | 0 | 0 | 1 | 99011249 | X
0 | 99011250 | 99011244 | 4 | Emergency Exit Separation | Emergency Exit Separation | An event involving the emergency exit door separation. (ATA Code:5220) Emergency exits: The emergency exit doors, windows and hatches. Typical parts are pan, hinge, latch and hook. | 0 | 0 | 1 | 99011250 | X
0 | 99011251 | 1520000 | 3 | 5230 Cargo/Baggage Door | 5230 Cargo/Baggage Door | (ATA Code:5230) Cargo/baggage doors: The exterior doors used to gain access to cargo or baggage storage areas. Does not include door frames on fuselage, door warning or compartment interior furnishings. Typical parts are door structure, seal, hinge, latch, latch pin, handle and skin. | 1 | 0 | 1 | 99011251 | X
0 | 99011252 | 99011251 | 4 | Cargo/Baggage Door Corrosion | Cargo/Baggage Door Corrosion | An event involving corrosion of the cargo/baggage door. (ATA Code:5230) Cargo/baggage doors: The exterior doors used to gain access to cargo or baggage storage areas. Does not include door frames on fuselage, door warning or compartment interior furnishings. Typical parts are door structure, seal, hinge, latch, latch pin, handle and skin. | 0 | 0 | 1 | 99011252 | X
0 | 99011253 | 99011251 | 4 | Cargo/Baggage Door Cracking | Cargo/Baggage Door Cracking | An event involving cracking of the cargo/baggage door. (ATA Code:5230) Cargo/baggage doors: The exterior doors used to gain access to cargo or baggage storage areas. Does not include door frames on fuselage, door warning or compartment interior furnishings. Typical parts are door structure, seal, hinge, latch, latch pin, handle and skin. | 0 | 0 | 1 | 99011253 | X
0 | 99011254 | 99011251 | 4 | Cargo/Baggage Door Damage | Cargo/Baggage Door Damage | An event involving damage to the cargo/baggage door. Damage: a harm, dent, scratch to a component or system resulting in a loss of function or usefulness. Note: damage may be cause as a result of other companent failure or external objects. (ATA Code:5230) Cargo/baggage doors: The exterior doors used to gain access to cargo or baggage storage areas. Does not include door frames on fuselage, door warning or compartment interior furnishings. Typical parts are door structure, seal, hinge, latch, latch pin, handle and skin. | 0 | 0 | 1 | 99011254 | X
0 | 99011255 | 99011251 | 4 | Cargo/Baggage Door Fails to Open/Close | Cargo/Baggage Door Fails to Open/Close | An event involving a cargo/baggage door latch mechanism failure causing impossibility of opening or closing the door (involving incomplete/improper closing). (ATA Code:5230) Cargo/baggage doors: The exterior doors used to gain access to cargo or baggage storage areas. Does not include door frames on fuselage, door warning or compartment interior furnishings. Typical parts are door structure, seal, hinge, latch, latch pin, handle and skin. | 0 | 0 | 1 | 99011255 | X
0 | 99011256 | 99011251 | 4 | Cargo/Baggage Door Leakage | Cargo/Baggage Door Leakage | An event involving an air leakage from the cargo/baggage door. (ATA Code:5230) Cargo/baggage doors: The exterior doors used to gain access to cargo or baggage storage areas. Does not include door frames on fuselage, door warning or compartment interior furnishings. Typical parts are door structure, seal, hinge, latch, latch pin, handle and skin. | 0 | 0 | 1 | 99011256 | X
0 | 99011257 | 99011251 | 4 | Cargo/Baggage Door Separation | Cargo/Baggage Door Separation | An event involving the cargo/baggage door separation. (ATA Code:5230) Cargo/baggage doors: The exterior doors used to gain access to cargo or baggage storage areas. Does not include door frames on fuselage, door warning or compartment interior furnishings. Typical parts are door structure, seal, hinge, latch, latch pin, handle and skin. | 0 | 0 | 1 | 99011257 | X
0 | 99011258 | 1520000 | 3 | 5240 Service Door | 5240 Service Door | (ATA Code:5240) Service doors: The exterior doors used to gain access for servicing aircraft systems and equipment. | 1 | 0 | 1 | 99011258 | X
0 | 99011259 | 99011258 | 4 | 5241 Galley Door Corrosion | 5241 Galley Door Corrosion | An event involving corrosion of the galley door. (ATA Code:5241) Galley doors: The exterior doors used primarily to gain access for servicing the aircraft galley. Typical parts are hinges, structure and the latch mechanism. | 0 | 0 | 1 | 99011259 | X
0 | 99011260 | 99011258 | 4 | 5241 Galley Door Cracking | 5241 Galley Door Cracking | An event involving cracking of the galley door. (ATA Code:5241) Galley doors: The exterior doors used primarily to gain access for servicing the aircraft galley. Typical parts are hinges, structure and the latch mechanism. | 0 | 0 | 1 | 99011260 | X
0 | 99011261 | 99011258 | 4 | 5241 Galley Door Damage | 5241 Galley Door Damage | An event involving damage to the galley door. Damage: a harm, dent, scratch to a component or system resulting in a loss of function or usefulness. Note: damage may be cause as a result of other companent failure or external objects. (ATA Code:5241) Galley doors: The exterior doors used primarily to gain access for servicing the aircraft galley. Typical parts are hinges, structure and the latch mechanism. | 0 | 0 | 1 | 99011261 | X
0 | 99011262 | 99011258 | 4 | 5241 Galley Door Fails to Open/Close | 5241 Galley Door Fails to Open/Close | An event involving a galley door latch mechanism failure causing impossibility of opening or closing the door (involving incomplete/improper closing). (ATA Code:5241) Galley doors: The exterior doors used primarily to gain access for servicing the aircraft galley. Typical parts are hinges, structure and the latch mechanism. | 0 | 0 | 1 | 99011262 | X
0 | 99011263 | 99011258 | 4 | 5241 Galley Door Separation | 5241 Galley Door Separation | An event involving the galley door separation. (ATA Code:5241) Galley doors: The exterior doors used primarily to gain access for servicing the aircraft galley. Typical parts are hinges, structure and the latch mechanism. | 0 | 0 | 1 | 99011263 | X
0 | 99011264 | 99011258 | 4 | 5242 Avionic/electrical Compartment Door Corrosion | 5242 Avionic/electrical Compartment Door Corrosion | An event involving corrosion of the avionic/electrical compartment door. (ATA Code:5242) Avionic/electrical compartment doors: The exterior doors used primarily to gain access for servicing the Avionic/electrical compartment. Typical parts are hinges, structure and the latch mechanism. | 0 | 0 | 1 | 99011264 | X
0 | 99011265 | 99011258 | 4 | 5242 Avionic/electrical Compartment Door Cracking | 5242 Avionic/electrical Compartment Door Cracking | An event involving cracking of the Avionic/electrical compartment door. (ATA Code:5242) Avionic/electrical compartment doors: The exterior doors used primarily to gain access for servicing the Avionic/electrical compartment. Typical parts are hinges, structure and the latch mechanism. | 0 | 0 | 1 | 99011265 | X
0 | 99011266 | 99011258 | 4 | 5242 Avionic/electrical Compartment Door Damage | 5242 Avionic/electrical Compartment Door Damage | An event involving damage to the Avionic/electrical compartment door. Damage: a harm, dent, scratch to a component or system resulting in a loss of function or usefulness. Note: damage may be cause as a result of other companent failure or external objects. (ATA Code:5242) Avionic/electrical compartment doors: The exterior doors used primarily to gain access for servicing the Avionic/electrical compartment. Typical parts are hinges, structure and the latch mechanism. | 0 | 0 | 1 | 99011266 | X
0 | 99011267 | 99011258 | 4 | 5242 Avionic/electrical Compartment Door Fails to Open/Close | 5242 Avionic/electrical Compartment Door Fails to Open/Close | An event involving the avionic/Electrical compartment door latch mechanism failure causing impossibility of opening or closing the door (involving incomplete/improper closing). (ATA Code:5242) Avionic/electrical compartment doors: The exterior doors used primarily to gain access for servicing the Avionic/electrical compartment. Typical parts are hinges, structure and the latch mechanism. | 0 | 0 | 1 | 99011267 | X
0 | 99011268 | 99011258 | 4 | 5242 Avionic/electrical Compartment Door separation | 5242 Avionic/electrical Compartment Door separation | An event involving the avionic/electrical compartment door separation. (ATA Code:5242) Avionic/electrical compartment doors: The exterior doors used primarily to gain access for servicing the Avionic/electrical compartment. Typical parts are hinges, structure and the latch mechanism. | 0 | 0 | 1 | 99011268 | X
0 | 99011269 | 99011258 | 4 | 5243 Hydraulic Compartment Door Corrosion | 5243 Hydraulic Compartment Door Corrosion | An event involving corrosion of the hydraulic compartment door. (ATA Code:5243) Hydraulic compartment doors: The exterior doors used primarily to gain access for servicing the hydraulic compartment. Typical parts are hinges, structure and the latch mechanism. | 0 | 0 | 1 | 99011269 | X
0 | 99011270 | 99011258 | 4 | 5243 Hydraulic Compartment Door Cracking | 5243 Hydraulic Compartment Door Cracking | An event involving cracking of the hydraulic compartment door. (ATA Code:5243) Hydraulic compartment doors: The exterior doors used primarily to gain access for servicing the hydraulic compartment. Typical parts are hinges, structure and the latch mechanism. | 0 | 0 | 1 | 99011270 | X
0 | 99011271 | 99011258 | 4 | 5243 Hydraulic Compartment Door Damage | 5243 Hydraulic Compartment Door Damage | An event involving damage to the hydraulic compartment door. Damage: a harm, dent, scratch to a component or system resulting in a loss of function or usefulness. Note: damage may be cause as a result of other companent failure or external objects. (ATA Code:5243) Hydraulic compartment doors: The exterior doors used primarily to gain access for servicing the hydraulic compartment. Typical parts are hinges, structure and the latch mechanism. | 0 | 0 | 1 | 99011271 | X
0 | 99011272 | 99011258 | 4 | 5243 Hydraulic Compartment Door Fails to Open/Close | 5243 Hydraulic Compartment Door Fails to Open/Close | An event involving a hydraulic compartment door latch mechanism failure causing impossibility of opening or closing the door (involving incomplete/improper closing). (ATA Code:5243) Hydraulic compartment doors: The exterior doors used primarily to gain access for servicing the hydraulic compartment. Typical parts are hinges, structure and the latch mechanism. | 0 | 0 | 1 | 99011272 | X
0 | 99011273 | 99011258 | 4 | 5243 Hydraulic Compartment Door Separation | 5243 Hydraulic Compartment Door Separation | An event involving the hydraulic compartment door separation. (ATA Code:5243) Hydraulic compartment doors: The exterior doors used primarily to gain access for servicing the hydraulic compartment. Typical parts are hinges, structure and the latch mechanism. | 0 | 0 | 1 | 99011273 | X
0 | 99011274 | 99011258 | 4 | 5244 Accessory Compartment Door Corrosion | 5244 Accessory Compartment Door Corrosion | An event involving corrosion of the accessory compartment door. (ATA Code:5244) Accessory compartment doors: The exterior doors used primarily to gain access for servicing the accessory compartment. Typical parts are hinges, structure and the latch mechanism. | 0 | 0 | 1 | 99011274 | X
0 | 99011275 | 99011258 | 4 | 5244 Accessory Compartment Door Cracking | 5244 Accessory Compartment Door Cracking | An event involving cracking of the accessory compartment door. (ATA Code:5244) Accessory compartment doors: The exterior doors used primarily to gain access for servicing the accessory compartment. Typical parts are hinges, structure and the latch mechanism. | 0 | 0 | 1 | 99011275 | X
0 | 99011276 | 99011258 | 4 | 5244 Accessory Compartment Door Damage | 5244 Accessory Compartment Door Damage | An event involving damage to the accessory compartment door. Damage: a harm, dent, scratch to a component or system resulting in a loss of function or usefulness. Note: damage may be cause as a result of other companent failure or external objects. (ATA Code:5244) Accessory compartment doors: The exterior doors used primarily to gain access for servicing the accessory compartment. Typical parts are hinges, structure and the latch mechanism. | 0 | 0 | 1 | 99011276 | X
0 | 99011277 | 99011258 | 4 | 5244 Accessory Compartment Door Fails to Open/Close | 5244 Accessory Compartment Door Fails to Open/Close | An event involving the accessory compartment door latch mechanism failure causing impossibility of opening or closing the door (involving incomplete/improper closing). (ATA Code:5244) Accessory compartment doors: The exterior doors used primarily to gain access for servicing the accessory compartment. Typical parts are hinges, structure and the latch mechanism. | 0 | 0 | 1 | 99011277 | X
0 | 99011278 | 99011258 | 4 | 5244 Accessory Compartment Door Separation | 5244 Accessory Compartment Door Separation | An event involving the accessory compartment door separation. (ATA Code:5244) Accessory compartment doors: The exterior doors used primarily to gain access for servicing the accessory compartment. Typical parts are hinges, structure and the latch mechanism. | 0 | 0 | 1 | 99011278 | X
0 | 99011279 | 99011258 | 4 | 5245 Air Conditioning Compartment Door Corrosion | 5245 Air Conditioning Compartment Door Corrosion | An event involving corrosion of the air conditioning compartment door. (ATA Code:5245) Air conditioning compartment doors: The exterior doors used primarily to gain access for servicing the air conditioning compartment system and components. Typical parts are hinges, structure and the latch mechanism. | 0 | 0 | 1 | 99011279 | X
0 | 99011280 | 99011258 | 4 | 5245 Air Conditioning Compartment Door Cracking | 5245 Air Conditioning Compartment Door Cracking | An event involving cracking of the air conditioning compartment door. (ATA Code:5245) Air conditioning compartment doors: The exterior doors used primarily to gain access for servicing the air conditioning compartment system and components. Typical parts are hinges, structure and the latch mechanism. | 0 | 0 | 1 | 99011280 | X
0 | 99011281 | 99011258 | 4 | 5245 Air Conditioning Compartment Door Damage | 5245 Air Conditioning Compartment Door Damage | An event involving damage to the air conditioning compartment door. Damage: a harm, dent, scratch to a component or system resulting in a loss of function or usefulness. Note: damage may be cause as a result of other companent failure or external objects. (ATA Code:5245) Air conditioning compartment doors: The exterior doors used primarily to gain access for servicing the air conditioning compartment system and components. Typical parts are hinges, structure and the latch mechanism. | 0 | 0 | 1 | 99011281 | X
0 | 99011282 | 99011258 | 4 | 5245 Air Conditioning Compartment Door Fails to Open/Close | 5245 Air Conditioning Compartment Door Fails to Open/Close | An event involving the air conditioning compartment door latch mechanism failure causing impossibility of opening or closing the door (involving incomplete/improper closing). (ATA Code:5245) Air conditioning compartment doors: The exterior doors used primarily to gain access for servicing the air conditioning compartment system and components. Typical parts are hinges, structure and the latch mechanism. | 0 | 0 | 1 | 99011282 | X
0 | 99011283 | 99011258 | 4 | 5245 Air Conditioning Compartment Door Separation | 5245 Air Conditioning Compartment Door Separation | An event involving the air conditioning compartment door separation. (ATA Code:5245) Air conditioning compartment doors: The exterior doors used primarily to gain access for servicing the air conditioning compartment system and components. Typical parts are hinges, structure and the latch mechanism. | 0 | 0 | 1 | 99011283 | X
0 | 99011284 | 99011258 | 4 | 5246 Fluid Service Door Corrosion | 5246 Fluid Service Door Corrosion | An event involving corrosion of the fluid service door. (ATA Code:5246) Fluid service doors: The exterior doors used primarily to gain access for servicing the fluid service areas but excluding hydraulic compartment doors [Code 11524300]. Typical parts are hinges, structure and the latch mechanism. | 0 | 0 | 1 | 99011284 | X
0 | 99011285 | 99011258 | 4 | 5246 Fluid Service Door Cracking | 5246 Fluid Service Door Cracking | An event involving cracking of the fluid service door. (ATA Code:5246) Fluid service doors: The exterior doors used primarily to gain access for servicing the fluid service areas but excluding hydraulic compartment doors [Code 11524300]. Typical parts are hinges, structure and the latch mechanism. | 0 | 0 | 1 | 99011285 | X
0 | 99011286 | 99011258 | 4 | 5246 Fluid Service Door Damage | 5246 Fluid Service Door Damage | An event involving damage to the fluid service door. Damage: a harm, dent, scratch to a component or system resulting in a loss of function or usefulness. Note: damage may be cause as a result of other companent failure or external objects. (ATA Code:5246) Fluid service doors: The exterior doors used primarily to gain access for servicing the fluid service areas but excluding hydraulic compartment doors [Code 11524300]. Typical parts are hinges, structure and the latch mechanism. | 0 | 0 | 1 | 99011286 | X
0 | 99011287 | 99011258 | 4 | 5246 Fluid Service Door Fails to Open/Close | 5246 Fluid Service Door Fails to Open/Close | An event involving the fluid service door latch mechanism failure causing impossibility of opening or closing the door (involving incomplete/improper closing). (ATA Code:5246) Fluid service doors: The exterior doors used primarily to gain access for servicing the fluid service areas but excluding hydraulic compartment doors [Code 11524300]. Typical parts are hinges, structure and the latch mechanism. | 0 | 0 | 1 | 99011287 | X
0 | 99011288 | 99011258 | 4 | 5246 Fluid Service Door Separation | 5246 Fluid Service Door Separation | An event involving the fluid service compartment door separation. (ATA Code:5246) Fluid service doors: The exterior doors used primarily to gain access for servicing the fluid service areas but excluding hydraulic compartment doors [Code 11524300]. Typical parts are hinges, structure and the latch mechanism. | 0 | 0 | 1 | 99011288 | X
0 | 99011289 | 99011258 | 4 | 5247 APU Door Corrosion | 5247 APU Door Corrosion | An event involving corrosion of the APU door. (ATA Code:5247) Auxiliary power unit door: The aircraft doors used to gain access for servicing the APU and components. Typical parts are hinges, structure and the latch mechanism. | 0 | 0 | 1 | 99011289 | X
0 | 99011290 | 99011258 | 4 | 5247 APU Door Cracking | 5247 APU Door Cracking | An event involving cracking of the APU door. (ATA Code:5247) Auxiliary power unit door: The aircraft doors used to gain access for servicing the APU and components. Typical parts are hinges, structure and the latch mechanism. | 0 | 0 | 1 | 99011290 | X
0 | 99011291 | 99011258 | 4 | 5247 APU Door Damage | 5247 APU Door Damage | An event involving damage to the APU door. Damage: a harm, dent, scratch to a component or system resulting in a loss of function or usefulness. Note: damage may be cause as a result of other companent failure or external objects. (ATA Code:5247) Auxiliary power unit door: The aircraft doors used to gain access for servicing the APU and components. Typical parts are hinges, structure and the latch mechanism. | 0 | 0 | 1 | 99011291 | X
0 | 99011292 | 99011258 | 4 | 5247 APU Door Fails to Open/Close | 5247 APU Door Fails to Open/Close | An event involving the APU door latch mechanism failure causing impossibility of opening or closing the door (involving incomplete/improper closing). (ATA Code:5247) Auxiliary power unit door: The aircraft doors used to gain access for servicing the APU and components. Typical parts are hinges, structure and the latch mechanism. | 0 | 0 | 1 | 99011292 | X
0 | 99011293 | 99011258 | 4 | 5247 APU Door Separation | 5247 APU Door Separation | An event involving the APU door separation. (ATA Code:5247) Auxiliary power unit door: The aircraft doors used to gain access for servicing the APU and components. Typical parts are hinges, structure and the latch mechanism. | 0 | 0 | 1 | 99011293 | X
0 | 99011294 | 99011258 | 4 | 5248 Tail Cone Door Corrosion | 5248 Tail Cone Door Corrosion | An event involving corrosion of the tail cone door. (ATA Code:5248) The tail cone door. Typical parts are hinges, structure and the latch mechanism. | 0 | 0 | 1 | 99011294 | X
0 | 99011295 | 99011258 | 4 | 5248 Tail Cone Door Cracking | 5248 Tail Cone Door Cracking | An event involving cracking of the tail cone door. (ATA Code:5248) The tail cone door. Typical parts are hinges, structure and the latch mechanism. | 0 | 0 | 1 | 99011295 | X
0 | 99011296 | 99011258 | 4 | 5248 Tail Cone Door Damage | 5248 Tail Cone Door Damage | An event involving damage to the tail cone door. Damage: a harm, dent, scratch to a component or system resulting in a loss of function or usefulness. Note: damage may be cause as a result of other companent failure or external objects. (ATA Code:5248) The tail cone door. Typical parts are hinges, structure and the latch mechanism. | 0 | 0 | 1 | 99011296 | X
0 | 99011297 | 99011258 | 4 | 5248 Tail Cone Door Fails to Open/Close | 5248 Tail Cone Door Fails to Open/Close | An event involving the tail cone door latch mechanism failure causing impossibility of opening or closing the door (involving incomplete/improper closing). (ATA Code:5248) The tail cone door. Typical parts are hinges, structure and the latch mechanism. | 0 | 0 | 1 | 99011297 | X
0 | 99011298 | 99011258 | 4 | 5248 Tail Cone Door Separation | 5248 Tail Cone Door Separation | An event involving the tail cone door separation. (ATA Code:5248) The tail cone door. Typical parts are hinges, structure and the latch mechanism. | 0 | 0 | 1 | 99011298 | X
0 | 99011299 | 1520000 | 3 | 5250 Fixed Inner Door | 5250 Fixed Inner Door | (ATA Code:5250) Fixed inner doors: The doors within the fuselage in fixed partitions but not including doors in movable partitions. Typical parts are structure, hinges, latches and lining. | 1 | 0 | 1 | 99011299 | X
0 | 99011300 | 99011299 | 4 | Fixed Inner Door Corrosion | Fixed Inner Door Corrosion | An event involving corrosion of the fixed inner door. (ATA Code:5250) Fixed inner doors: The doors within the fuselage in fixed partitions but not including doors in movable partitions. Typical parts are structure, hinges, latches and lining. | 0 | 0 | 1 | 99011300 | X
0 | 99011301 | 99011299 | 4 | Fixed Inner Door Cracking | Fixed Inner Door Cracking | An event involving cracking of the fixed inner door. (ATA Code:5250) Fixed inner doors: The doors within the fuselage in fixed partitions but not including doors in movable partitions. Typical parts are structure, hinges, latches and lining. | 0 | 0 | 1 | 99011301 | X
0 | 99011302 | 99011299 | 4 | Fixed Inner Door Damage | Fixed Inner Door Damage | An event involving damage to the fixed inner door. Damage: a harm, dent, scratch to a component or system resulting in a loss of function or usefulness. Note: damage may be cause as a result of other companent failure or external objects. (ATA Code:5250) Fixed inner doors: The doors within the fuselage in fixed partitions but not including doors in movable partitions. Typical parts are structure, hinges, latches and lining. | 0 | 0 | 1 | 99011302 | X
0 | 99011303 | 99011299 | 4 | Fixed Inner Door Fails to Open/Close | Fixed Inner Door Fails to Open/Close | An event involving the fixed inner door latches mechanism failure causing impossibility of opening or closing the door (involving incomplete/improper closing). (ATA Code:5250) Fixed inner doors: The doors within the fuselage in fixed partitions but not including doors in movable partitions. Typical parts are structure, hinges, latches and lining. | 0 | 0 | 1 | 99011303 | X
0 | 99011304 | 99011299 | 4 | Fixed Inner Door Separation | Fixed Inner Door Separation | An event involving the fixed inner door separation. (ATA Code:5250) Fixed inner doors: The doors within the fuselage in fixed partitions but not including doors in movable partitions. Typical parts are structure, hinges, latches and lining. | 0 | 0 | 1 | 99011304 | X
0 | 99011305 | 1520000 | 3 | 5260 Entrance Stairs Fixed Inner Door | 5260 Entrance Stairs Fixed Inner Door | (ATA Code:5260) Entrance stairs: The cabin entrance stairs which operate in conjunction with, but are not an integral part of, entrance doors. Typical parts are structure, actuator, controls and handrails, step, cable, bungee, latch hook, latch, bracket and bellcrank. | 1 | 0 | 1 | 99011305 | X
0 | 99011306 | 99011305 | 4 | Entrance Stairs Corrosion | Entrance Stairs Corrosion | An event involving corrosion of the entrance stairs. (ATA Code:5260) Entrance stairs: The cabin entrance stairs which operate in conjunction with, but are not an integral part of, entrance doors. Typical parts are structure, actuator, controls and handrails, step, cable, bungee, latch hook, latch, bracket and bellcrank. | 0 | 0 | 1 | 99011306 | X
0 | 99011307 | 99011305 | 4 | Entrance Stairs Cracking | Entrance Stairs Cracking | An event involving cracking of the entrance stairs. (ATA Code:5260) Entrance stairs: The cabin entrance stairs which operate in conjunction with, but are not an integral part of, entrance doors. Typical parts are structure, actuator, controls and handrails, step, cable, bungee, latch hook, latch, bracket and bellcrank. | 0 | 0 | 1 | 99011307 | X
0 | 99011308 | 99011305 | 4 | Entrance Stairs Damage | Entrance Stairs Damage | An event involving damage to the entrance stairs. Damage: a harm, dent, scratch to a component or system resulting in a loss of function or usefulness. Note: damage may be cause as a result of other companent failure or external objects. (ATA Code:5260) Entrance stairs: The cabin entrance stairs which operate in conjunction with, but are not an integral part of, entrance doors. Typical parts are structure, actuator, controls and handrails, step, cable, bungee, latch hook, latch, bracket and bellcrank. | 0 | 0 | 1 | 99011308 | X
0 | 99011309 | 99011305 | 4 | Entrance Stairs Fail to Extend/Retract | Entrance Stairs Fail to Extend/Retract | An event related to the failure to extend/retract the entrance stairs. (ATA Code:5260) Entrance stairs: The cabin entrance stairs which operate in conjunction with, but are not an integral part of, entrance doors. Typical parts are structure, actuator, controls and handrails, step, cable, bungee, latch hook, latch, bracket and bellcrank. | 0 | 0 | 1 | 99011309 | X
0 | 99011310 | 99011305 | 4 | Entrance Stairs Structural Failure | Entrance Stairs Structural Failure | An event involving structural failure of the entrance stairs. (ATA Code:5260) Entrance stairs: The cabin entrance stairs which operate in conjunction with, but are not an integral part of, entrance doors. Typical parts are structure, actuator, controls and handrails, step, cable, bungee, latch hook, latch, bracket and bellcrank. | 0 | 0 | 1 | 99011310 | X
0 | 1520170 | 1520000 | 3 | 5270 Door Warning System | 5270 Door Warning System | An event involving the aircraft's door warning system. (ATA Code:5270) Door warning system: The system which is used to indicate to the flight crew whether the exterior doors are closed and properly latched. Does not include the landing gear position warning indications [Code 11326000]. Typical parts are switch, lamp, horn and relay. | 1 | 0 | 1 | 1520170 | X | 1520170
0 | 99011311 | 1520170 | 4 | Door indicating-warning system failure/malfunction | Failure or malfunction of the door indicating-warning system causing its erroneous operation | Failure of the door indicating-warning system causing the issuance of spurious warning. Note: the cases when the indicating system doesn't generate a genuine warning are coded under system loss or unavailability [99011312] | 0 | 0 | 1 | 99011311 | X
0 | 99011312 | 1520170 | 4 | Door Indicating-warning System Loss or Unavailability | Door Indicating-warning System Loss or Unavailability | Door indicating-warning system became unavailable as consequence of other system failure. | 0 | 0 | 1 | 99011312 | X
0 | 99011313 | 1520000 | 3 | 5280 Landing Gear Door | 5280 Landing Gear Door | (ATA Code:5280) Landing gear doors: The structural aspects of landing gear doors including hinges and seals on the wing, landing gear, and fuselage mounted doors. Does not include the operating mechanism or position indicating or warning system [Codes 11323100 or 11326000]. | 1 | 0 | 1 | 99011313 | X
0 | 99011314 | 99011313 | 4 | Main Landing Gear Door Corrosion | Main Landing Gear Door Corrosion | An event involving corrosion of the main landing gear door. Main landing gear door: The structure of the doors used to enclose the main landing gear compartments. Includes items such as structure, latching mechanisms, handles, insulation, lining, controls and attachment fittings. | 0 | 0 | 1 | 99011314 | X
0 | 99011315 | 99011313 | 4 | Main Landing Gear Door Cracking | Main Landing Gear Door Cracking | An event involving cracking of the main landing gear door. Main landing gear door: The structure of the doors used to enclose the main landing gear compartments. Includes items such as structure, latching mechanisms, handles, insulation, lining, controls and attachment fittings. | 0 | 0 | 1 | 99011315 | X
0 | 99011316 | 99011313 | 4 | Main Landing Gear Door Damage | Main Landing Gear Door Damage | An event involving damage to the main landing gear door. Damage: a harm, dent, scratch to a component or system resulting in a loss of function or usefulness. Note: damage may be cause as a result of other companent failure or external objects. Main landing gear door: The structure of the doors used to enclose the main landing gear compartments. Includes items such as structure, latching mechanisms, handles, insulation, lining, controls and attachment fittings. | 0 | 0 | 1 | 99011316 | X
0 | 99011317 | 99011313 | 4 | Main Landing Gear Door Fails to Open/Close | Main Landing Gear Door Fails to Open/Close | An event involving the main landing gear door latching mechanism failure causing impossibility of opening or closing the door (involving incomplete/improper closing). Main landing gear door: The structure of the doors used to enclose the main landing gear compartments. Includes items such as structure, latching mechanisms, handles, insulation, lining, controls and attachment fittings. | 0 | 0 | 1 | 99011317 | X
0 | 99011318 | 99011313 | 4 | Main Landing Gear Door Separation | Main Landing Gear Door Separation | An event involving the main landing door separation. Main landing gear door: The structure of the doors used to enclose the main landing gear compartments. Includes items such as structure, latching mechanisms, handles, insulation, lining, controls and attachment fittings. | 0 | 0 | 1 | 99011318 | X
0 | 99011319 | 99011313 | 4 | Nose Landing Gear Door Corrosion | Nose Landing Gear Door Corrosion | An event involving corrosion of the nose landing gear door. Nose landing gear door: The structure of the doors used to enclose the nose landing gear compartments. Includes items such as structure, latching mechanisms, handles, insulation, lining, controls and attachment fittings. | 0 | 0 | 1 | 99011319 | X
0 | 99011320 | 99011313 | 4 | Nose Landing Gear Door Cracking | Nose Landing Gear Door Cracking | An event involving cracking of the nose landing gear door. Nose landing gear door: The structure of the doors used to enclose the nose landing gear compartments. Includes items such as structure, latching mechanisms, handles, insulation, lining, controls and attachment fittings. | 0 | 0 | 1 | 99011320 | X
0 | 99011321 | 99011313 | 4 | Nose Landing Gear Door Damage | Nose Landing Gear Door Damage | An event involving damage to the nose landing gear door. Damage: a harm, dent, scratch to a component or system resulting in a loss of function or usefulness. Note: damage may be cause as a result of other companent failure or external objects. Nose landing gear door: The structure of the doors used to enclose the nose landing gear compartments. Includes items such as structure, latching mechanisms, handles, insulation, lining, controls and attachment fittings. | 0 | 0 | 1 | 99011321 | X
0 | 99011322 | 99011313 | 4 | Nose Landing Gear Door Fails to Open/Close | Nose Landing Gear Door Fails to Open/Close | An event involving the nose landing gear door latching mechanism failure causing impossibility of opening or closing the door (involving incomplete/improper closing). Nose landing gear door: The structure of the doors used to enclose the nose landing gear compartments. Includes items such as structure, latching mechanisms, handles, insulation, lining, controls and attachment fittings. | 0 | 0 | 1 | 99011322 | X
0 | 99011323 | 99011313 | 4 | Nose Landing Gear Door Separation | Nose Landing Gear Door Separation | An event involving the nose landing gear door separation. Nose landing gear door: The structure of the doors used to enclose the nose landing gear compartments. Includes items such as structure, latching mechanisms, handles, insulation, lining, controls and attachment fittings. | 0 | 0 | 1 | 99011323 | X
0 | 1530000 | 1000000 | 2 | 5300 Aircraft's Fuselage Structure | Aircraft's fuselage structure related event (ATA Code:5300) | (ATA Code:5300) An event involving the structural units and associated components and members which make up the compartments for crew, passengers, equipment, cargo and the structure of the envelope and gondola of airships. | 1 | 0 | 1 | 1530000 | X | 1530000
0 | 1530100 | 1530000 | 3 | 5301 Aerial Tow Equipment | 5301 Aerial Tow Equipment | (ATA Code:5301) The aerial towing equipment including the attachments on fuselage and release mechanism. | 1 | 0 | 1 | 1530100 | X | 1530100
0 | 99011324 | 1530100 | 4 | Aerial Tow Relase Mechanism Erroneous Operation | Aerial Tow Relase Mechanism Erroneous Operation | Aerial Tow Relase Mechanism Erroneous Operation | 0 | 0 | 1 | 99011324 | X
0 | 99011325 | 1530100 | 4 | Aerial Tow Relase Mechanism Failure to Operate | Aerial Tow Relase Mechanism Failure to Operate | Aerial Tow Relase Mechanism Failure to Operate | 0 | 0 | 1 | 99011325 | X
0 | 1530200 | 1530000 | 3 | 5302 Rotorcraft Tail Boom | 5302 Rotorcraft Tail Boom | (ATA Code:5302) Rotorcraft tail boom: The structure, including exterior skin and truss framework, of tail booms on rotorcraft. Includes attachment fittings for tail boom and stabilizer surfaces. Typical parts are bulkhead, bracket, frame, frame tube and plates. | 1 | 0 | 1 | 1530200 | X | 1530200
0 | 99011327 | 1530200 | 4 | Rotorcraft Tail Boom Corrosion | Rotorcraft Tail Boom Corrosion | An event involving corrosion of the rotorcraft tail boom. (ATA Code:5302) Rotorcraft tail boom: The structure, including exterior skin and truss framework, of tail booms on rotorcraft. Includes attachment fittings for tail boom and stabilizer surfaces. Typical parts are bulkhead, bracket, frame, frame tube and plates. | 0 | 0 | 1 | 99011327 | X
0 | 99011328 | 1530200 | 4 | Rotorcraft Tail Boom Cracking | Rotorcraft Tail Boom Cracking | An event involving cracking of the rotorcraft tail boom. (ATA Code:5302) Rotorcraft tail boom: The structure, including exterior skin and truss framework, of tail booms on rotorcraft. Includes attachment fittings for tail boom and stabilizer surfaces. Typical parts are bulkhead, bracket, frame, frame tube and plates. | 0 | 0 | 1 | 99011328 | X
0 | 99011329 | 1530200 | 4 | Rotorcraft Tail Boom Separation | Rotorcraft Tail Boom Separation | An event involving the rotorcraft tail boom separation. (ATA Code:5302) Rotorcraft tail boom: The structure, including exterior skin and truss framework, of tail booms on rotorcraft. Includes attachment fittings for tail boom and stabilizer surfaces. Typical parts are bulkhead, bracket, frame, frame tube and plates. | 0 | 0 | 1 | 99011329 | X
0 | 99011326 | 1530000 | 3 | 5310 Main Structure | 5310 Main Structure | (ATA Code:5310) Fuselage main structure: The fuselage structure defects which affect two or more related parts. | 1 | 0 | 1 | 99011326 | X
0 | 99011330 | 99011326 | 4 | 5311 Main Frames Corrosion | 5311 Main Frames Corrosion | An event involving corrosion of the main fuselage frames. (ATA Code:5311) The main fuselage frames: The associated attachment fittings are covered in 'Fuselage miscellaneous structure'. | 0 | 0 | 1 | 99011330 | X
0 | 99011331 | 99011326 | 4 | 5311 Main Frames Cracking | 5311 Main Frames Cracking | An event involving cracking of the main fuselage frames. (ATA Code:5311) The main fuselage frames: The associated attachment fittings are covered in 'Fuselage miscellaneous structure'. | 0 | 0 | 1 | 99011331 | X
0 | 99011332 | 99011326 | 4 | 5311 Main Frames Damage | 5311 Main Frames Damage | An event involving damage to the main fuselage frames. Damage: a harm, dent, scratch to a component or system resulting in a loss of function or usefulness. Note: damage may be cause as a result of other companent failure or external objects. (ATA Code:5311) The main fuselage frames: The associated attachment fittings are covered in 'Fuselage miscellaneous structure'. | 0 | 0 | 1 | 99011332 | X
0 | 99011333 | 99011326 | 4 | 5312 Main Bulkheads Corrosion | 5312 Main Bulkheads Corrosion | An event involving corrosion of the main fuselage bulkheads. (ATA Code:5312) The main fuselage bulkheads and the associated attachment fittings. | 0 | 0 | 1 | 99011333 | X
0 | 99011334 | 99011326 | 4 | 5312 Main Bulkheads Cracking | 5312 Main Bulkheads Cracking | An event involving cracking of the main fuselage bulkheads. (ATA Code:5312) The main fuselage bulkheads and the associated attachment fittings. | 0 | 0 | 1 | 99011334 | X
0 | 99011335 | 99011326 | 4 | 5312 Main Bulkheads Damage | 5312 Main Bulkheads Damage | An event involving damage to the main fuselage bulkheads. Damage: a harm, dent, scratch to a component or system resulting in a loss of function or usefulness. Note: damage may be cause as a result of other companent failure or external objects. (ATA Code:5312) The main fuselage bulkheads and the associated attachment fittings. | 0 | 0 | 1 | 99011335 | X
0 | 99011336 | 99011326 | 4 | 5313 Longeron/Stringer Corrosion | 5313 Longeron/Stringer Corrosion | An event involving corrosion of longeron/stringer. (ATA Code:5313) The main fuselage longerons/stringers and the associated attachment fittings. | 0 | 0 | 1 | 99011336 | X
0 | 99011337 | 99011326 | 4 | 5313 Longeron/Stringer Cracking | 5313 Longeron/Stringer Cracking | An event involving cracking of longeron/stringer (ATA Code:5313) The main fuselage longerons/stringers and the associated attachment fittings. | 0 | 0 | 1 | 99011337 | X
0 | 99011338 | 99011326 | 4 | 5313 Longeron/Stringer Damage | 5313 Longeron/Stringer Damage | An event involving damage to the longeron/stringer. Damage: a harm, dent, scratch to a component or system resulting in a loss of function or usefulness. Note: damage may be cause as a result of other companent failure or external objects. (ATA Code:5313) The main fuselage longerons/stringers and the associated attachment fittings. | 0 | 0 | 1 | 99011338 | X
0 | 99011339 | 99011326 | 4 | 5314 Keel Corrosion | 5314 Keel Corrosion | An event involving corrosion of the keel. (ATA Code:5314) The main fuselage keel beams and the associated attachment fittings. | 0 | 0 | 1 | 99011339 | X
0 | 99011340 | 99011326 | 4 | 5314 Keel Cracking | 5314 Keel Cracking | An event involving cracking of the keel. (ATA Code:5314) The main fuselage keel beams and the associated attachment fittings. | 0 | 0 | 1 | 99011340 | X
0 | 99011341 | 99011326 | 4 | 5314 Keel Damage | 5314 Keel Damage | An event involving damage to the keel. Damage: a harm, dent, scratch to a component or system resulting in a loss of function or usefulness. Note: damage may be cause as a result of other companent failure or external objects. (ATA Code:5314) The main fuselage keel beams and the associated attachment fittings. | 0 | 0 | 1 | 99011341 | X
0 | 99011342 | 99011326 | 4 | 5315 Main Floor Beam Corrosion | 5315 Main Floor Beam Corrosion | An event involving corrosion of the main floor beam. (ATA Code:5315) The main fuselage floor beams and the associated attach fittings. | 0 | 0 | 1 | 99011342 | X
0 | 99011343 | 99011326 | 4 | 5315 Main Floor Beam Cracking | 5315 Main Floor Beam Cracking | An event involving cracking of the main floor beam. (ATA Code:5315) The main fuselage floor beams and the associated attach fittings. | 0 | 0 | 1 | 99011343 | X
0 | 99011344 | 99011326 | 4 | 5315 Main Floor Beam Damage | 5315 Main Floor Beam Damage | An event involving damage to main floor beam. Damage: a harm, dent, scratch to a component or system resulting in a loss of function or usefulness. Note: damage may be cause as a result of other companent failure or external objects. (ATA Code:5315) The main fuselage floor beams and the associated attach fittings. | 0 | 0 | 1 | 99011344 | X
0 | 99011345 | 1530000 | 3 | 5320 Auxilliary Structure | 5320 Auxilliary Structure | (ATA Code:5320) The auxiliary structures of the main fuselage that aid in the support of the primary structure. Includes such items as brackets, channels, stiffeners and clips. Does not include movable partitions. | 1 | 0 | 1 | 99011345 | X
0 | 99011346 | 99011345 | 4 | 5321 Floor Panel Corrosion | 5321 Floor Panel Corrosion | An event involving corrosion of the fuselage floor panel. (ATA Code:5321) Fuselage floor panel: The interior floor panels within the main fuselage auxiliary structure. | 0 | 0 | 1 | 99011346 | X
0 | 99011347 | 99011345 | 4 | 5321 Floor Panel Cracking | 5321 Floor Panel Cracking | An event involving cracking of the fuselage floor panel. (ATA Code:5321) Fuselage floor panel: The interior floor panels within the main fuselage auxiliary structure. | 0 | 0 | 1 | 99011347 | X
0 | 99011348 | 99011345 | 4 | 5321 Floor Panel Damage | 5321 Floor Panel Damage | An event involving damage to the fuselage floor panel. Damage: a harm, dent, scratch to a component or system resulting in a loss of function or usefulness. Note: damage may be cause as a result of other companent failure or external objects. (ATA Code:5321) Fuselage floor panel: The interior floor panels within the main fuselage auxiliary structure. | 0 | 0 | 1 | 99011348 | X
0 | 99011349 | 99011345 | 4 | 5322 Internal Mounting Corrosion | 5322 Internal Mounting Corrosion | An event involving corrosion of the fuselage internal mounting structure. (ATA Code:5322) Fuselage internal mounting structure: The internal mounting auxiliary structure which aids in the support of the fuselage structure. | 0 | 0 | 1 | 99011349 | X
0 | 99011350 | 99011345 | 4 | 5322 Internal Mounting Cracking | 5322 Internal Mounting Cracking | An event involving cracking of the fuselage internal mounting structure. (ATA Code:5322) Fuselage internal mounting structure: The internal mounting auxiliary structure which aids in the support of the fuselage structure. | 0 | 0 | 1 | 99011350 | X
0 | 99011351 | 99011345 | 4 | 5322 Internal Mounting Damage | 5322 Internal Mounting Damage | An event involving damage to the fuselage internal mounting structure. Damage: a harm, dent, scratch to a component or system resulting in a loss of function or usefulness. Note: damage may be cause as a result of other companent failure or external objects. (ATA Code:5322) Fuselage internal mounting structure: The internal mounting auxiliary structure which aids in the support of the fuselage structure. | 0 | 0 | 1 | 99011351 | X
0 | 99011352 | 99011345 | 4 | 5323 Internal Stairs Corrosion | 5323 Internal Stairs Corrosion | An event involving corrosion of the fuselage internal stairs. (ATA Code:5323) Fuselage internal stairs: The internal stairs which are part of the fuselage auxiliary structure. | 0 | 0 | 1 | 99011352 | X
0 | 99011353 | 99011345 | 4 | 5323 Internal Stairs Cracking | 5323 Internal Stairs Cracking | An event involving cracking of the fuselage internal stairs. (ATA Code:5323) Fuselage internal stairs: The internal stairs which are part of the fuselage auxiliary structure. | 0 | 0 | 1 | 99011353 | X
0 | 99011354 | 99011345 | 4 | 5323 Internal Stairs Damage | 5323 Internal Stairs Damage | An event involving damage to the fuselage internal stairs. Damage: a harm, dent, scratch to a component or system resulting in a loss of function or usefulness. Note: damage may be cause as a result of other companent failure or external objects. (ATA Code:5323) Fuselage internal stairs: The internal stairs which are part of the fuselage auxiliary structure. | 0 | 0 | 1 | 99011354 | X
0 | 99011355 | 99011345 | 4 | 5324 Fixed Partitions Corrosion | 5324 Fixed Partitions Corrosion | An event involving corrosion of the fuselage fixed partitions. (ATA Code:5324) Fuselage fixed partitions: The fixed partitions which are part of the fuselage structure. | 0 | 0 | 1 | 99011355 | X
0 | 99011356 | 99011345 | 4 | 5324 Fixed Partitions Cracking | 5324 Fixed Partitions Cracking | An event involving cracking of the fuselage fixed partitions. (ATA Code:5324) Fuselage fixed partitions: The fixed partitions which are part of the fuselage structure. | 0 | 0 | 1 | 99011356 | X
0 | 99011357 | 99011345 | 4 | 5324 Fixed Partitions Damage | 5324 Fixed Partitions Damage | An event involving damage to the fuselage fixed partitions. Damage: a harm, dent, scratch to a component or system resulting in a loss of function or usefulness. Note: damage may be cause as a result of other companent failure or external objects. (ATA Code:5324) Fuselage fixed partitions: The fixed partitions which are part of the fuselage structure. | 0 | 0 | 1 | 99011357 | X
0 | 99011358 | 1530000 | 3 | 5330 Plate/Skin/Panel | 5330 Plate/Skin/Panel | (ATA Code:5330) Fuselage plate/skin: The exterior covering of the fuselage including access covers and skin doublers. | 1 | 0 | 1 | 99011358 | X
0 | 99011359 | 99011358 | 4 | Plate/Skin/Panel Corrosion | Plate/Skin/Panel Corrosion | An event involving corrosion of a fusulage plate/panel/skin. Fuselage panel: Any panel which forms part of the exterior covering of the fuselage. | 0 | 0 | 1 | 99011359 | X
0 | 99011360 | 99011358 | 4 | Plate/Skin/Panel Cracking | Plate/Skin/Panel Cracking | An event involving cracking of a fusulage plate/panel/skin. Fuselage panel: Any panel which forms part of the exterior covering of the fuselage. | 0 | 0 | 1 | 99011360 | X
0 | 99011361 | 99011358 | 4 | Plate/Skin/Panel Damage | Plate/Skin/Panel Damage | An event involving damage to a fusulage plate/panel/skin. Damage: a harm, dent, scratch to a component or system resulting in a loss of function or usefulness. Note: damage may be cause as a result of other companent failure or external objects. Fuselage panel: Any panel which forms part of the exterior covering of the fuselage. | 0 | 0 | 1 | 99011361 | X
0 | 99011362 | 99011358 | 4 | Plate/Skin/Panel Separation | Plate/Skin/Panel Separation | An event involving the separation of a fuselage panel. Fuselage panel: Any panel which forms part of the exterior covering of the fuselage. | 0 | 0 | 1 | 99011362 | X
0 | 99011363 | 1530000 | 3 | 5340 Fuselage Attachment | 5340 Fuselage Attachment | (ATA Code:5340) Fuselage attachment fittings: The fittings on the fuselage used for the attachment of doors, wings, stabilizers, landing gear, engine and rotor pylons and the support of equipment within the fuselage. | 1 | 0 | 1 | 99011363 | X
0 | 99011364 | 99011363 | 4 | 5341 Wing Attachment fittings corrosion | 5341 Wing Attachment fittings corrosion | An event involving corrosion of the wing attachment fittings. (ATA Code:5341) Wing attachment fittings (on fuselage): The fittings on the fuselage used for the attachment of the wings. | 0 | 0 | 1 | 99011364 | X
0 | 99011365 | 99011363 | 4 | 5341 Wing Attachment fittings cracking | 5341 Wing Attachment fittings cracking | An event involving cracking of the wing attachment fittings. (ATA Code:5341) Wing attachment fittings (on fuselage): The fittings on the fuselage used for the attachment of the wings. | 0 | 0 | 1 | 99011365 | X
0 | 99011366 | 99011363 | 4 | 5341 Wing Attachment fittings damage | 5341 Wing Attachment fittings damage | An event involving damage to the wing attachment fittings. Damage: a harm, dent, scratch to a component or system resulting in a loss of function or usefulness. Note: damage may be cause as a result of other companent failure or external objects. (ATA Code:5341) Wing attachment fittings (on fuselage): The fittings on the fuselage used for the attachment of the wings. | 0 | 0 | 1 | 99011366 | X
0 | 99011367 | 99011363 | 4 | 5342 Stabliser Attachment Corrosion | 5342 Stabliser Attachment Corrosion | An event involving corrosion of the stabilizer attachment fittings. (ATA Code:5342) Stabilizer attachment fittings (on fuselage): The fittings on the fuselage used for the attachment of the stabilizers. | 0 | 0 | 1 | 99011367 | X
0 | 99011368 | 99011363 | 4 | 5342 Stabliser Attachment Cracking | 5342 Stabliser Attachment Cracking | An event involving cracking of the stabilizer attachment fittings. (ATA Code:5342) Stabilizer attachment fittings (on fuselage): The fittings on the fuselage used for the attachment of the stabilizers. | 0 | 0 | 1 | 99011368 | X
0 | 99011369 | 99011363 | 4 | 5342 Stabliser Attachment Damage | 5342 Stabliser Attachment Damage | An event involving damage to the stabilizer attachment fittings. Damage: a harm, dent, scratch to a component or system resulting in a loss of function or usefulness. Note: damage may be cause as a result of other companent failure or external objects. (ATA Code:5342) Stabilizer attachment fittings (on fuselage): The fittings on the fuselage used for the attachment of the stabilizers. | 0 | 0 | 1 | 99011369 | X
0 | 99011370 | 99011363 | 4 | 5343 Landing Gear Attachment Corrosion | 5343 Landing Gear Attachment Corrosion | An event involving corrosion of the landing gear attachment fittings. (ATA Code:5343) Landing gear attachment fittings (on fuselage): The fittings on the fuselage used for the attachment of the landing gear. | 0 | 0 | 1 | 99011370 | X
0 | 99011371 | 99011363 | 4 | 5343 Landing Gear Attachment Cracking | 5343 Landing Gear Attachment Cracking | An event involving cracking of the landing gear attachment fittings. (ATA Code:5343) Landing gear attachment fittings (on fuselage): The fittings on the fuselage used for the attachment of the landing gear. | 0 | 0 | 1 | 99011371 | X
0 | 99011372 | 99011363 | 4 | 5343 Landing Gear Attachment Damage | 5343 Landing Gear Attachment Damage | An event involving damage to the landing gear attachment fittings. Damage: a harm, dent, scratch to a component or system resulting in a loss of function or usefulness. Note: damage may be cause as a result of other companent failure or external objects. (ATA Code:5343) Landing gear attachment fittings (on fuselage): The fittings on the fuselage used for the attachment of the landing gear. | 0 | 0 | 1 | 99011372 | X
0 | 99011373 | 99011363 | 4 | 5344 Door Attachment/Hinge Corrosion | 5344 Door Attachment/Hinge Corrosion | An event involving corrosion of the door attachment/hinge fittings. (ATA Code:5344) The fittings on the fuselage used for the attachment of the doors. | 0 | 0 | 1 | 99011373 | X
0 | 99011374 | 99011363 | 4 | 5344 Door Attachment/Hinge Cracking | 5344 Door Attachment/Hinge Cracking | An event involving cracking of the door attachment/hinge fittings. (ATA Code:5344) The fittings on the fuselage used for the attachment of the doors. | 0 | 0 | 1 | 99011374 | X
0 | 99011375 | 99011363 | 4 | 5344 Door Attachment/Hinge Damage | 5344 Door Attachment/Hinge Damage | An event involving damage to the door attachment/hinge fittings. Damage: a harm, dent, scratch to a component or system resulting in a loss of function or usefulness. Note: damage may be cause as a result of other companent failure or external objects. (ATA Code:5344) The fittings on the fuselage used for the attachment of the doors. | 0 | 0 | 1 | 99011375 | X
0 | 99011376 | 99011363 | 4 | 5345 Equipment Attachment Corrosion | 5345 Equipment Attachment Corrosion | An event involving corrosion of the equipment attachment fittings. (ATA Code:5345) The fittings on the fuselage used for the attachment of equipment. | 0 | 0 | 1 | 99011376 | X
0 | 99011377 | 99011363 | 4 | 5345 Equipment Attachment Cracking | 5345 Equipment Attachment Cracking | An event involving cracking of the equipment attachment fittings. (ATA Code:5345) The fittings on the fuselage used for the attachment of equipment. | 0 | 0 | 1 | 99011377 | X
0 | 99011378 | 99011363 | 4 | 5345 Equipment Attachment Damage | 5345 Equipment Attachment Damage | An event involving damage to the equipment attachment fittings. Damage: a harm, dent, scratch to a component or system resulting in a loss of function or usefulness. Note: damage may be cause as a result of other companent failure or external objects. (ATA Code:5345) The fittings on the fuselage used for the attachment of equipment. | 0 | 0 | 1 | 99011378 | X
0 | 99011379 | 99011363 | 4 | 5346 Powerplant Attachment Corrosion | 5346 Powerplant Attachment Corrosion | An event involving corrosion of the powerplant attachment fittings. (ATA Code:5346) Powerplant attachment fittings (on fuselage): The fittings on the fuselage used for the attachment of the powerplant e.g. the centre engine on tri-engine airplanes. | 0 | 0 | 1 | 99011379 | X
0 | 99011380 | 99011363 | 4 | 5346 Powerplant Attachment Cracking | 5346 Powerplant Attachment Cracking | An event involving cracking of the powerplant attachment fittings. (ATA Code:5346) Powerplant attachment fittings (on fuselage): The fittings on the fuselage used for the attachment of the powerplant e.g. the centre engine on tri-engine airplanes. | 0 | 0 | 1 | 99011380 | X
0 | 99011381 | 99011363 | 4 | 5346 Powerplant Attachment Damage | 5346 Powerplant Attachment Damage | An event involving damage to the powerplant attachment fittings. Damage: a harm, dent, scratch to a component or system resulting in a loss of function or usefulness. Note: damage may be cause as a result of other companent failure or external objects. (ATA Code:5346) Powerplant attachment fittings (on fuselage): The fittings on the fuselage used for the attachment of the powerplant e.g. the centre engine on tri-engine airplanes. | 0 | 0 | 1 | 99011381 | X
0 | 99011382 | 99011363 | 4 | 5347 Seat/Cargo Attachment Corrosion | 5347 Seat/Cargo Attachment Corrosion | An event involving corrosion of the seat/cargo attachment fittings. (ATA Code:5347) Seat/cargo attachment fittings (on fuselage): The fittings on the fuselage used for the attachment of seats and cargo restraint mechanisms. | 0 | 0 | 1 | 99011382 | X
0 | 99011383 | 99011363 | 4 | 5347 Seat/Cargo Attachment Cracking | 5347 Seat/Cargo Attachment Cracking | An event involving cracking of the seat/cargo attachment fittings. (ATA Code:5347) Seat/cargo attachment fittings (on fuselage): The fittings on the fuselage used for the attachment of seats and cargo restraint mechanisms. | 0 | 0 | 1 | 99011383 | X
0 | 99011384 | 99011363 | 4 | 5347 Seat/Cargo Attachment Damage | 5347 Seat/Cargo Attachment Damage | An event involving damage to the seat/cargo attachment fittings. Damage: a harm, dent, scratch to a component or system resulting in a loss of function or usefulness. Note: damage may be cause as a result of other companent failure or external objects. (ATA Code:5347) Seat/cargo attachment fittings (on fuselage): The fittings on the fuselage used for the attachment of seats and cargo restraint mechanisms. | 0 | 0 | 1 | 99011384 | X
0 | 99011385 | 1530000 | 3 | 5350 Fuselage Fairings | 5350 Fuselage Fairings | (ATA Code:5350) Fuselage fairings: The fixed and removable aerodynamic fairings between the fuselage and wing/empennage/nacelle attachment points, tail cones and radomes. Also includes the rings on rotorcraft tail cones. Typical parts are tail, radome, fairing, stiffener, screw, fillet and skin. | 1 | 0 | 1 | 99011385 | X
0 | 99011386 | 99011385 | 4 | Nose Cone Corrosion | Nose Cone Corrosion | An event involving corrosion of the fuselage nose cone. Fuselage nose cone: The conical nose-cap which is designed to optimize the airflow around the fuselage. | 0 | 0 | 1 | 99011386 | X
0 | 99011387 | 99011385 | 4 | Nose Cone Cracking | Nose Cone Cracking | An event involving cracking of the fuselage nose cone. Fuselage nose cone: The conical nose-cap which is designed to optimize the airflow around the fuselage. | 0 | 0 | 1 | 99011387 | X
0 | 99011388 | 99011385 | 4 | Nose Cone Damage | Nose Cone Damage | An event involving damage to the fuselage nose cone. Damage: a harm, dent, scratch to a component or system resulting in a loss of function or usefulness. Note: damage may be cause as a result of other companent failure or external objects. Fuselage nose cone: The conical nose-cap which is designed to optimize the airflow around the fuselage. | 0 | 0 | 1 | 99011388 | X
0 | 99011389 | 99011385 | 4 | Nose Cone Separation | Nose Cone Separation | An event involving the separation of the fuselage nose cone. Fuselage nose cone: The conical nose-cap which is designed to optimize the airflow around the fuselage. | 0 | 0 | 1 | 99011389 | X
0 | 99011390 | 99011385 | 4 | Radome Corrosion | Radome Corrosion | An event involving corrosion of the radome. Radome is the housing for a radar antenna transparent to radio waves. | 0 | 0 | 1 | 99011390 | X
0 | 99011391 | 99011385 | 4 | Radome Cracking | Radome Cracking | An event involving cracking of the radome. Radome is the housing for a radar antenna transparent to radio waves. | 0 | 0 | 1 | 99011391 | X
0 | 99011392 | 99011385 | 4 | Radome Damage | Radome Damage | An event involving damage to the radome. Damage: a harm, dent, scratch to a component or system resulting in a loss of function or usefulness. Note: damage may be cause as a result of other companent failure or external objects. Radome is the housing for a radar antenna transparent to radio waves. | 0 | 0 | 1 | 99011392 | X
0 | 99011397 | 99011385 | 4 | Radome Separation | Radome Separation | An event involving the separation of the radome. Radome is the housing for a radar antenna transparent to radio waves. | 0 | 0 | 1 | 99011397 | X
0 | 99011393 | 99011385 | 4 | Tail Cone Corrosion | Tail Cone Corrosion | An event involving corrosion of the tail cone. Fuselage tail cone: The conical cap which is designed to optimize the departure of the airflow from the fuselage. | 0 | 0 | 1 | 99011393 | X
0 | 99011394 | 99011385 | 4 | Tail Cone Cracking | Tail Cone Cracking | An event involving cracking of the tail cone. Fuselage tail cone: The conical cap which is designed to optimize the departure of the airflow from the fuselage. | 0 | 0 | 1 | 99011394 | X
0 | 99011395 | 99011385 | 4 | Tail Cone Damage | Tail Cone Damage | An event involving damage to the tail cone. Damage: a harm, dent, scratch to a component or system resulting in a loss of function or usefulness. Note: damage may be cause as a result of other companent failure or external objects. Fuselage tail cone: The conical cap which is designed to optimize the departure of the airflow from the fuselage. | 0 | 0 | 1 | 99011395 | X
0 | 99011396 | 99011385 | 4 | Tail Cone Separation | Tail Cone Separation | An event involving the separation of the tail cone. Fuselage tail cone: The conical cap which is designed to optimize the departure of the airflow from the fuselage. | 0 | 0 | 1 | 99011396 | X
0 | 1540000 | 1000000 | 2 | 5400 Aircraft Engine Nacelle/Pylon Structure | Aircraft engine nacelle or pylon structure related event (ATA Code:5400) | (ATA Code:5400) An event involving the structural units and associated components and members which furnish a means of mounting and housing the power plant or rotor assembly. Includes the structure of power plant cowling inclusive of the structural portion of the inlet whether or not integral with the aircraft. Structural portions of the exhaust system are excluded where they are not integral with the airframe. | 1 | 0 | 1 | 1540000 | X | 1540000
0 | 99011398 | 1540000 | 3 | 5410 Nacelle/pylon Main Frame | 5410 Nacelle/pylon Main Frame | (ATA Code:5410) Main frame (nacelle/pylon): The structure which houses and supports powerplants. Includes the firewall and all structure aft on multi-engine aircraft and firewalls on single engine aircraft. Does not include engine mounting or cowling. | 1 | 0 | 1 | 99011398 | X
0 | 99011399 | 99011398 | 4 | 5411 Nacelle/pylon Frame/Spar/Rib Corrosion | 5411 Nacelle/pylon Frame/Spar/Rib Corrosion | An event involving corrosion of the frame/spar/rib on the nacelles or pylons. (ATA Code:5411) The main frame, spar or rib structure on the nacelles or pylons. | 0 | 0 | 1 | 99011399 | X
0 | 99011400 | 99011398 | 4 | 5411 Nacelle/pylon Frame/Spar/Rib cracking | 5411 Nacelle/pylon Frame/Spar/Rib cracking | An event involving cracking of the fram/spar/rib on the nacelles or pylons. (ATA Code:5411) The main frame, spar or rib structure on the nacelles or pylons. | 0 | 0 | 1 | 99011400 | X
0 | 99011401 | 99011398 | 4 | 5411 Nacelle/pylon Frame/Spar/Rib damage | 5411 Nacelle/pylon Frame/Spar/Rib damage | An event involving damage to the frame/spar/rib on the nacelles or pylons. Damage: a harm, dent, scratch to a component or system resulting in a loss of function or usefulness. Note: damage may be cause as a result of other companent failure or external objects. (ATA Code:5411) The main frame, spar or rib structure on the nacelles or pylons. | 0 | 0 | 1 | 99011401 | X
0 | 99011402 | 99011398 | 4 | 5412 Nacelle/pylon bulkhead/firewall corrosion | 5412 Nacelle/pylon bulkhead/firewall corrosion | An event involving corrosion of the bulkhead or firewall of the nacelles or pylons. (ATA Code:5412) The bulkhead or firewall structure of the nacelles or pylons. | 0 | 0 | 1 | 99011402 | X
0 | 99011403 | 99011398 | 4 | 5412 Nacelle/pylon bulkhead/firewall cracking | 5412 Nacelle/pylon bulkhead/firewall cracking | An event involving cracking of the bulkhead or firewall of the nacelles or pylons. (ATA Code:5412) The bulkhead or firewall structure of the nacelles or pylons. | 0 | 0 | 1 | 99011403 | X
0 | 99011404 | 99011398 | 4 | 5412 Nacelle/pylon bulkhead/firewall damage | 5412 Nacelle/pylon bulkhead/firewall damage | An event involving damage to the bulkhead or firewall of the nacelles or pylons. Damage: a harm, dent, scratch to a component or system resulting in a loss of function or usefulness. Note: damage may be cause as a result of other companent failure or external objects. (ATA Code:5412) The bulkhead or firewall structure of the nacelles or pylons. | 0 | 0 | 1 | 99011404 | X
0 | 99011405 | 99011398 | 4 | 5413 Nacelle/pylon longeron/stringer corrosion | 5413 Nacelle/pylon longeron/stringer corrosion | An event involving corrosion of the longeron/stringer of the nacelles or pylons. (ATA Code:5413) The longeron or stringer structure on the nacelles or pylons. | 0 | 0 | 1 | 99011405 | X
0 | 99011406 | 99011398 | 4 | 5413 Nacelle/pylon longeron/stringer cracking | 5413 Nacelle/pylon longeron/stringer cracking | An event involving cracking of the longeron/stringer of the nacelles or pylons. (ATA Code:5413) The longeron or stringer structure on the nacelles or pylons. | 0 | 0 | 1 | 99011406 | X
0 | 99011407 | 99011398 | 4 | 5413 Nacelle/pylon longeron/stringer damage | 5413 Nacelle/pylon longeron/stringer damage | An event involving cracking of the longeron/stringer of the nacelles or pylons. Damage: a harm, dent, scratch to a component or system resulting in a loss of function or usefulness. Note: damage may be cause as a result of other companent failure or external objects. (ATA Code:5413) The longeron or stringer structure on the nacelles or pylons. | 0 | 0 | 1 | 99011407 | X
0 | 99011408 | 99011398 | 4 | 5414 Nacelle/pylon plate/skin corrosion | 5414 Nacelle/pylon plate/skin corrosion | An event involving corrosion on the plate/skin of the nacelles or pylons. (ATA Code:5414) The plates or skins on the nacelles or pylons. | 0 | 0 | 1 | 99011408 | X
0 | 99011409 | 99011398 | 4 | 5414 Nacelle/pylon plate/skin cracking | 5414 Nacelle/pylon plate/skin cracking | An event involving cracking on the plate/skin of the nacelles or pylons. (ATA Code:5414) The plates or skins on the nacelles or pylons. | 0 | 0 | 1 | 99011409 | X
0 | 99011410 | 99011398 | 4 | 5414 Nacelle/pylon plate/skin damage | 5414 Nacelle/pylon plate/skin damage | An event involving damage to the plate/skin of the nacelles or pylons. Damage: a harm, dent, scratch to a component or system resulting in a loss of function or usefulness. Note: damage may be cause as a result of other companent failure or external objects. (ATA Code:5414) The plates or skins on the nacelles or pylons. | 0 | 0 | 1 | 99011410 | X
0 | 99011411 | 99011398 | 4 | 5414 Nacelle/pylon plate/skin separation | 5414 Nacelle/pylon plate/skin separation | An event involving the plate/skin separation of the nacelles or pylons. (ATA Code:5414) The plates or skins on the nacelles or pylons. | 0 | 0 | 1 | 99011411 | X
0 | 99011412 | 99011398 | 4 | 5415 Nacelle/pylon attachment fairing corrosion | 5415 Nacelle/pylon attachment fairing corrosion | An event involving corrosion of the attachment fairing of the nacelles or pylons. (ATA Code:5415) Attachment fitting (nacelle/pylon): The fittings on the nacelles/pylons used for the attachment to its connecting structure, powerplant, thrust reverser and for the support of equipment within the nacelle/pylon. | 0 | 0 | 1 | 99011412 | X
0 | 99011413 | 99011398 | 4 | 5415 Nacelle/pylon attachment fairing cracking | 5415 Nacelle/pylon attachment fairing cracking | An event involving cracking of the attachment fairing of the nacelles or pylons. (ATA Code:5415) Attachment fitting (nacelle/pylon): The fittings on the nacelles/pylons used for the attachment to its connecting structure, powerplant, thrust reverser and for the support of equipment within the nacelle/pylon. | 0 | 0 | 1 | 99011413 | X
0 | 99011414 | 99011398 | 4 | 5415 Nacelle/pylon attachment fairing damage | 5415 Nacelle/pylon attachment fairing damage | An event involving damage to the attachment fairing of the nacelles or pylons. Damage: a harm, dent, scratch to a component or system resulting in a loss of function or usefulness. Note: damage may be cause as a result of other companent failure or external objects. (ATA Code:5415) Attachment fitting (nacelle/pylon): The fittings on the nacelles/pylons used for the attachment to its connecting structure, powerplant, thrust reverser and for the support of equipment within the nacelle/pylon. | 0 | 0 | 1 | 99011414 | X
0 | 99011415 | 99011398 | 4 | 5416 Nacelle/pylon fairing corrosion | 5416 Nacelle/pylon fairing corrosion | An event involving corrosion of the nacelle/pylon fairing. (ATA Code:5416) Nacelle/pylon fairing: The panels mounted on the nacelle/pylon to optimize the airflow around these structures. | 0 | 0 | 1 | 99011415 | X
0 | 99011416 | 99011398 | 4 | 5416 Nacelle/pylon fairing cracking | 5416 Nacelle/pylon fairing cracking | An event involving cracking of the nacelle/pylon fairing. (ATA Code:5416) Nacelle/pylon fairing: The panels mounted on the nacelle/pylon to optimize the airflow around these structures. | 0 | 0 | 1 | 99011416 | X
0 | 99011417 | 99011398 | 4 | 5416 Nacelle/pylon fairing damage | 5416 Nacelle/pylon fairing damage | An event involving damage to the nacelle/pylon fairing. Damage: a harm, dent, scratch to a component or system resulting in a loss of function or usefulness. Note: damage may be cause as a result of other companent failure or external objects. (ATA Code:5416) Nacelle/pylon fairing: The panels mounted on the nacelle/pylon to optimize the airflow around these structures. | 0 | 0 | 1 | 99011417 | X
0 | 99011418 | 99011398 | 4 | 5416 Nacelle/pylon fairing separation | 5416 Nacelle/pylon fairing separation | An event involving the separation of the nacelle/pylon fairing. (ATA Code:5416) Nacelle/pylon fairing: The panels mounted on the nacelle/pylon to optimize the airflow around these structures. | 0 | 0 | 1 | 99011418 | X
0 | 99012213 | 1540000 | 3 | 5420 Nacelle/Pylon Miscellaneous Structure | Nacelle/Pylon Miscellaneous Structure (ATA Code:5420) | (ATA Code:5420) Miscellaneous structure on the nacelle/pylon structure which aids in the support of the primary structure. Includes such items as brackets, channels, stiffeners, doublers, clips, etc. | 1 | 0 | 1 | 99012213 | X
0 | 99012214 | 99012213 | 4 | 5420 Nacelle/Pylon Miscellaneous Structure Corrosion | 5420 Nacelle/Pylon Miscellaneous Structure Corrosion | 5420 Nacelle/Pylon Miscellaneous Structure Corrosion | 0 | 0 | 1 | 99012214 | X
0 | 99012215 | 99012213 | 4 | 5420 Nacelle/Pylon Miscellaneous Structure Cracking | 5420 Nacelle/Pylon Miscellaneous Structure Cracking | 5420 Nacelle/Pylon Miscellaneous Structure Cracking | 0 | 0 | 1 | 99012215 | X
0 | 99012216 | 99012213 | 4 | 5420 Nacelle/Pylon Miscellaneous Structure Damage | 5420 Nacelle/Pylon Miscellaneous Structure Damage | 5420 Nacelle/Pylon Miscellaneous Structure Damage | 0 | 0 | 1 | 99012216 | X
0 | 99012217 | 99012213 | 4 | 5420 Nacelle/Pylon Miscellaneous Structure Separation | 5420 Nacelle/Pylon Miscellaneous Structure Separation | 5420 Nacelle/Pylon Miscellaneous Structure Separation | 0 | 0 | 1 | 99012217 | X
0 | 1550000 | 1000000 | 2 | 5500 Aircraft Empennage Structure | Aircraft empennage structure related event (ATA Code:5500) | (ATA Code:5500) An event involving the horizontal and vertical stabilizers including the structure of the elevator and rudder. This code is also used for reports that pertain to flying wires. | 1 | 0 | 1 | 1550000 | X | 1550000
0 | 99010026 | 1550000 | 3 | 5510 Horizontal Stabiliser/Canard Structure | 5510 Horizontal Stabilizer/Canard Structure related event | (ATA Code:5510) Horizontal stabilizer structure: The structural aspects of horizontal stabilizer and stabilators or canard. Includes fuselage and boom-to-surface attachment fittings. Does not include any actuating mechanism [ATA 2742 - Code 99010878]. | 1 | 0 | 1 | 99010026 | X
0 | 99011419 | 99010026 | 4 | 5511 Horizontal Stabiliser Spar/Rib Corrosion | 5511 Horizontal Stabiliser Spar/Rib Corrosion | 5511 Horizontal Stabiliser Spar/Rib Corrosion | 0 | 0 | 1 | 99011419 | X
0 | 99011420 | 99010026 | 4 | 5511 Horizontal Stabiliser Spar/Rib Cracking | 5511 Horizontal Stabiliser Spar/Rib Cracking | 5511 Horizontal Stabiliser Spar/Rib Cracking | 0 | 0 | 1 | 99011420 | X
0 | 99011421 | 99010026 | 4 | 5511 Horizontal Stabiliser Spar/Rib Damage | 5511 Horizontal Stabiliser Spar/Rib Damage | 5511 Horizontal Stabiliser Spar/Rib Damage | 0 | 0 | 1 | 99011421 | X
0 | 99011422 | 99010026 | 4 | 5512 Horizontal Stabiliser Plates/Skin Corrosion | 5512 Horizontal Stabiliser Plates/Skin Corrosion | 5512 Horizontal Stabiliser Plates/Skin Corrosion | 0 | 0 | 1 | 99011422 | X
0 | 99011423 | 99010026 | 4 | 5512 Horizontal Stabiliser Plates/Skin Cracking | 5512 Horizontal Stabiliser Plates/Skin Cracking | 5512 Horizontal Stabiliser Plates/Skin Cracking | 0 | 0 | 1 | 99011423 | X
0 | 99011424 | 99010026 | 4 | 5512 Horizontal Stabiliser Plates/Skin Damage | 5512 Horizontal Stabiliser Plates/Skin Damage | 5512 Horizontal Stabiliser Plates/Skin Damage | 0 | 0 | 1 | 99011424 | X
0 | 99011425 | 99010026 | 4 | 5512 Horizontal Stabiliser Plates/Skin Separation | 5512 Horizontal Stabiliser Plates/Skin Separation | 5512 Horizontal Stabiliser Plates/Skin Separation | 0 | 0 | 1 | 99011425 | X
0 | 99011426 | 99010026 | 4 | 5513 Horizontal Stabiliser Tab Corrosion | 5513 Horizontal Stabiliser Tab Corrosion | 5513 Horizontal Stabiliser Tab Corrosion | 0 | 0 | 1 | 99011426 | X
0 | 99011427 | 99010026 | 4 | 5513 Horizontal Stabiliser Tab Cracking | 5513 Horizontal Stabiliser Tab Cracking | 5513 Horizontal Stabiliser Tab Cracking | 0 | 0 | 1 | 99011427 | X
0 | 99011428 | 99010026 | 4 | 5513 Horizontal Stabiliser Tab Damage | 5513 Horizontal Stabiliser Tab Damage | 5513 Horizontal Stabiliser Tab Damage | 0 | 0 | 1 | 99011428 | X
0 | 1552000 | 1550000 | 3 | 5520 Elevator Structure | Aircraft elevator related event (ATA Code:5520) | (ATA Code:5520) An event involving the structural aspects of the movable aerofoil hinged to the horizontal stabilizer for longitudinal control. Includes the 'ruddervator' on V-tail aircraft and balance weights. Does not include the stabilator structure. | 1 | 0 | 1 | 1552000 | X | 1552000
0 | 99011429 | 1552000 | 4 | 5521 Elevator Spar/Rib Corrosion | 5521 Elevator Spar/Rib Corrosion | 5521 Elevator Spar/Rib Corrosion | 0 | 0 | 1 | 99011429 | X
0 | 99011430 | 1552000 | 4 | 5521 Elevator Spar/Rib Cracking | 5521 Elevator Spar/Rib Cracking | 5521 Elevator Spar/Rib Cracking | 0 | 0 | 1 | 99011430 | X
0 | 99011431 | 1552000 | 4 | 5521 Elevator Spar/Rib Damage | 5521 Elevator Spar/Rib Damage | 5521 Elevator Spar/Rib Damage | 0 | 0 | 1 | 99011431 | X
0 | 99011432 | 1552000 | 4 | 5522 Elevator Plates/Skin Corrosion | 5522 Elevator Plates/Skin Corrosion | 5522 Elevator Plates/Skin Corrosion | 0 | 0 | 1 | 99011432 | X
0 | 99011433 | 1552000 | 4 | 5522 Elevator Plates/Skin Cracking | 5522 Elevator Plates/Skin Cracking | 5522 Elevator Plates/Skin Cracking | 0 | 0 | 1 | 99011433 | X
0 | 99011434 | 1552000 | 4 | 5522 Elevator Plates/Skin Damage | 5522 Elevator Plates/Skin Damage | 5522 Elevator Plates/Skin Damage | 0 | 0 | 1 | 99011434 | X
0 | 99011435 | 1552000 | 4 | 5522 Elevator Plates/Skin Separation | 5522 Elevator Plates/Skin Separation | 5522 Elevator Plates/Skin Separation | 0 | 0 | 1 | 99011435 | X
0 | 99011436 | 1552000 | 4 | 5523 Elevator Tab Corrosion | 5523 Elevator Tab Corrosion | 5523 Elevator Tab Corrosion | 0 | 0 | 1 | 99011436 | X
0 | 99011437 | 1552000 | 4 | 5523 Elevator Tab Cracking | 5523 Elevator Tab Cracking | 5523 Elevator Tab Cracking | 0 | 0 | 1 | 99011437 | X
0 | 99011438 | 1552000 | 4 | 5523 Elevator Tab Damage | 5523 Elevator Tab Damage | 5523 Elevator Tab Damage | 0 | 0 | 1 | 99011438 | X
0 | 99011439 | 1552000 | 4 | 5523 Elevator Tab Separation | 5523 Elevator Tab Separation | 5523 Elevator Tab Separation | 0 | 0 | 1 | 99011439 | X
0 | 99010027 | 1550000 | 3 | 5530 Vertical Stabiliser Structure | 5530 Vertical Stabilizer related event | (ATA Code:5530) Vertical stabilizer: The structural aspects of the fixed vertical surface attached to the fuselage including the dorsal fin. Includes items such as spars, ribs, stringers, skins, access covers, tips, attach/attached fittings, etc. | 1 | 0 | 1 | 99010027 | X
0 | 99011440 | 99010027 | 4 | 5531 Vertical Stabiliser Spar/Rib Corrosion | 5531 Vertical Stabiliser Spar/Rib Corrosion | 5531 Vertical Stabiliser Spar/Rib Corrosion | 0 | 0 | 1 | 99011440 | X
0 | 99011441 | 99010027 | 4 | 5531 Vertical Stabiliser Spar/Rib Cracking | 5531 Vertical Stabiliser Spar/Rib Cracking | 5531 Vertical Stabiliser Spar/Rib Cracking | 0 | 0 | 1 | 99011441 | X
0 | 99011442 | 99010027 | 4 | 5531 Vertical Stabiliser Spar/Rib Damage | 5531 Vertical Stabiliser Spar/Rib Damage | 5531 Vertical Stabiliser Spar/Rib Damage | 0 | 0 | 1 | 99011442 | X
0 | 99011443 | 99010027 | 4 | 5532 Vertical Stabiliser Plates/Skin Corrosion | 5532 Vertical Stabiliser Plates/Skin Corrosion | 5532 Vertical Stabiliser Plates/Skin Corrosion | 0 | 0 | 1 | 99011443 | X
0 | 99011444 | 99010027 | 4 | 5532 Vertical Stabiliser Plates/Skin Cracking | 5532 Vertical Stabiliser Plates/Skin Cracking | 5532 Vertical Stabiliser Plates/Skin Cracking | 0 | 0 | 1 | 99011444 | X
0 | 99011445 | 99010027 | 4 | 5532 Vertical Stabiliser Plates/Skin Damage | 5532 Vertical Stabiliser Plates/Skin Damage | 5532 Vertical Stabiliser Plates/Skin Damage | 0 | 0 | 1 | 99011445 | X
0 | 99011446 | 99010027 | 4 | 5532 Vertical Stabiliser Plates/Skin Separation | 5532 Vertical Stabiliser Plates/Skin Separation | 5532 Vertical Stabiliser Plates/Skin Separation | 0 | 0 | 1 | 99011446 | X
0 | 99011447 | 99010027 | 4 | 5533 Ventral Structure Corrosion | 5533 Ventral Structure Corrosion | 5533 Ventral Structure Corrosion | 0 | 0 | 1 | 99011447 | X
0 | 99011448 | 99010027 | 4 | 5533 Ventral Structure Cracking | 5533 Ventral Structure Cracking | 5533 Ventral Structure Cracking | 0 | 0 | 1 | 99011448 | X
0 | 99011449 | 99010027 | 4 | 5533 Ventral Structure Damage | 5533 Ventral Structure Damage | 5533 Ventral Structure Damage | 0 | 0 | 1 | 99011449 | X
0 | 1554000 | 1550000 | 3 | 5540 Aircraft Rudder Structure | Aircraft rudder related event (ATA Code:5540) | (ATA Code:5540) Rudder structure: The vertical aerofoil hinged to the vertical stabilizer. Does not include the actuators, actuator mechanism or mounting [ATA 2720]. Typical parts are hinge, hinge fittings, bearing and bolts. | 1 | 0 | 1 | 1554000 | X | 1554000
0 | 99011450 | 1554000 | 4 | 5541 Rudder Spar/Rib Corrosion | 5541 Rudder Spar/Rib Corrosion | 5541 Rudder Spar/Rib Corrosion | 0 | 0 | 1 | 99011450 | X
0 | 99011451 | 1554000 | 4 | 5541 Rudder Spar/Rib Cracking | 5541 Rudder Spar/Rib Cracking | 5541 Rudder Spar/Rib Cracking | 0 | 0 | 1 | 99011451 | X
0 | 99011452 | 1554000 | 4 | 5541 Rudder Spar/Rib Damage | 5541 Rudder Spar/Rib Damage | 5541 Rudder Spar/Rib Damage | 0 | 0 | 1 | 99011452 | X
0 | 99011453 | 1554000 | 4 | 5542 Rudder Plates/Skin Corrosion | 5542 Rudder Plates/Skin Corrosion | 5542 Rudder Plates/Skin Corrosion | 0 | 0 | 1 | 99011453 | X
0 | 99011454 | 1554000 | 4 | 5542 Rudder Plates/Skin Cracking | 5542 Rudder Plates/Skin Cracking | 5542 Rudder Plates/Skin Cracking | 0 | 0 | 1 | 99011454 | X
0 | 99011455 | 1554000 | 4 | 5542 Rudder Plates/Skin Damage | 5542 Rudder Plates/Skin Damage | 5542 Rudder Plates/Skin Damage | 0 | 0 | 1 | 99011455 | X
0 | 99011456 | 1554000 | 4 | 5542 Rudder Plates/Skin Separation | 5542 Rudder Plates/Skin Separation | 5542 Rudder Plates/Skin Separation | 0 | 0 | 1 | 99011456 | X
0 | 99011457 | 1554000 | 4 | 5543 Rudder Tab Corrosion | 5543 Rudder Tab Corrosion | 5543 Rudder Tab Corrosion | 0 | 0 | 1 | 99011457 | X
0 | 99011458 | 1554000 | 4 | 5543 Rudder Tab Cracking | 5543 Rudder Tab Cracking | 5543 Rudder Tab Cracking | 0 | 0 | 1 | 99011458 | X
0 | 99011459 | 1554000 | 4 | 5543 Rudder Tab Damage | 5543 Rudder Tab Damage | 5543 Rudder Tab Damage | 0 | 0 | 1 | 99011459 | X
0 | 99011460 | 1550000 | 3 | 5550 Empennage Attachment | 5550 Empennage Attachment | (ATA Code:5550) Attachment fitting [empennage flight control surfaces]: The fittings on the empennage structure which are used for the support of the flight control aerofoils. | 1 | 0 | 1 | 99011460 | X
0 | 99011461 | 99011460 | 4 | 5551 Horizontal Stabiliser Attachment Corrosion | 5551 Horizontal Stabiliser Attachment Corrosion | 5551 Horizontal Stabiliser Attachment Corrosion | 0 | 0 | 1 | 99011461 | X
0 | 99011462 | 99011460 | 4 | 5551 Horizontal Stabiliser Attachment Cracking | 5551 Horizontal Stabiliser Attachment Cracking | 5551 Horizontal Stabiliser Attachment Cracking | 0 | 0 | 1 | 99011462 | X
0 | 99011463 | 99011460 | 4 | 5551 Horizontal Stabiliser Attachment Damage | 5551 Horizontal Stabiliser Attachment Damage | 5551 Horizontal Stabiliser Attachment Damage | 0 | 0 | 1 | 99011463 | X
0 | 99011464 | 99011460 | 4 | 5552 Elevator/Tab Attachment Corrosion | 5552 Elevator/Tab Attachment Corrosion |  | 0 | 0 | 1 | 99011464 | X
0 | 99011465 | 99011460 | 4 | 5552 Elevator/Tab Attachment Cracking | 5552 Elevator/Tab Attachment Cracking | 5552 Elevator/Tab Attachment Cracking | 0 | 0 | 1 | 99011465 | X
0 | 99011466 | 99011460 | 4 | 5552 Elevator/Tab Attachment Damage | 5552 Elevator/Tab Attachment Damage | 5552 Elevator/Tab Attachment Damage | 0 | 0 | 1 | 99011466 | X
0 | 99011467 | 99011460 | 4 | 5553 Vertical Stabliser Fitting Corrosion | 5553 Vertical Stabliser Fitting Corrosion | 5553 Vertical Stabliser Fitting Corrosion | 0 | 0 | 1 | 99011467 | X
0 | 99011468 | 99011460 | 4 | 5553 Vertical Stabliser Fitting Cracking | 5553 Vertical Stabliser Fitting Cracking | 5553 Vertical Stabliser Fitting Cracking | 0 | 0 | 1 | 99011468 | X
0 | 99011469 | 99011460 | 4 | 5553 Vertical Stabliser Fitting Damage | 5553 Vertical Stabliser Fitting Damage | 5553 Vertical Stabliser Fitting Damage | 0 | 0 | 1 | 99011469 | X
0 | 99011470 | 99011460 | 4 | 5554 Rudder Attachment Fitting Corrosion | 5554 Rudder Attachment Fitting Corrosion | 5554 Rudder Attachment Fitting Corrosion | 0 | 0 | 1 | 99011470 | X
0 | 99011471 | 99011460 | 4 | 5554 Rudder Attachment Fitting Cracking | 5554 Rudder Attachment Fitting Cracking | 5554 Rudder Attachment Fitting Cracking | 0 | 0 | 1 | 99011471 | X
0 | 99011472 | 99011460 | 4 | 5554 Rudder Attachment Fitting Damage | 5554 Rudder Attachment Fitting Damage | 5554 Rudder Attachment Fitting Damage | 0 | 0 | 1 | 99011472 | X
0 | 99011473 | 1550000 | 3 | 5560 Stabilliser Fairing | 5560 Stabilliser Fairing | (ATA Code:5560) Stabilizer fairing: The fixed or removable aerodynamic fairings between the fuselage and the stabilizer. | 1 | 0 | 1 | 99011473 | X
0 | 99011474 | 99011473 | 4 | 5561 Stabilliser Fairing Corrosion | 5561 Stabilliser Fairing Corrosion | 5561 Stabilliser Fairing Corrosion | 0 | 0 | 1 | 99011474 | X
0 | 99011475 | 99011473 | 4 | 5561 Stabilliser Fairing Cracking | 5561 Stabilliser Fairing Cracking | 5561 Stabilliser Fairing Cracking | 0 | 0 | 1 | 99011475 | X
0 | 99011476 | 99011473 | 4 | 5561 Stabilliser Fairing Damage | 5561 Stabilliser Fairing Damage | 5561 Stabilliser Fairing Damage | 0 | 0 | 1 | 99011476 | X
0 | 99011477 | 99011473 | 4 | 5561 Stabilliser Fairing Separation | 5561 Stabilliser Fairing Separation | 5561 Stabilliser Fairing Separation | 0 | 0 | 1 | 99011477 | X
0 | 99011478 | 1550000 | 3 | 5570 Canard | 5570 Canard | (ATA Code:5570) Canard: The smaller surface on an aeroplane providing stability or a means of control and placed forward of the main lifting surface. | 1 | 0 | 1 | 99011478 | X
0 | 99011479 | 99011478 | 4 | 5571 Canard Corrosion | 5571 Canard Corrosion | 5571 Canard Corrosion | 0 | 0 | 1 | 99011479 | X
0 | 99011480 | 99011478 | 4 | 5571 Canard Cracking | 5571 Canard Cracking | 5571 Canard Cracking | 0 | 0 | 1 | 99011480 | X
0 | 99011481 | 99011478 | 4 | 5571 Canard Damage | 5571 Canard Damage | 5571 Canard Damage | 0 | 0 | 1 | 99011481 | X
0 | 1560000 | 1000000 | 2 | 5600 Aircraft Windows/Windshields | Aircraft windows/windshields related event (ATA Code:5600) | (ATA Code:5600) An event involving the fuselage and crew compartment windows inclusive of windshield and those windows installed in doors. | 1 | 0 | 1 | 1560000 | X | 1560000
0 | 1561000 | 1560000 | 3 | 5610 Flight Compartment Window | 5610 Flight compartment window | (ATA Code:5610) Flight compartment windows/windshields: Any cockpit windows, cockpit overhead canopies, observation windows and windshield panels in the flight compartment. Includes attachment and sliding feature of sliding windows. For cockpit windows including the breakage of electrically heated windshield panels regardless of cause. Does not include the heating aspects associated circuitry of heated windshields, [ATA 3040 - Code 99010949]. Typical parts are windshield, sliding window, seal, frame, panel, latch, hinge and chin bubbles. | 1 | 0 | 1 | 1561000 | X | 1561000
0 | 1560101 | 1561000 | 4 | Flight Compartment Window Separation | Flight Compartment Window Separation | An event involving the separation in flight of the flight compartment window. | 0 | 0 | 1 | 1560101 | X | 1560101
0 | 99011482 | 1561000 | 4 | Canopy Frame Corrosion | Canopy Frame Corrosion | Canopy Frame Corrosion | 0 | 0 | 1 | 99011482 | X
0 | 99011483 | 1561000 | 4 | Canopy Cracking | Canopy Cracking | An event involving cracking of the canopy window. Canopy window: The part of the structure of the transparent cover of the cockpit in an aircraft. | 0 | 0 | 1 | 99011483 | X
0 | 99011484 | 1561000 | 4 | Canopy Damage | Canopy Damage | An event involving damage to the canopy window. Damage: a harm, dent, scratch to a component or system resulting in a loss of function or usefulness. Note: damage may be cause as a result of other companent failure or external objects. Canopy window: The part of the structure of the transparent cover of the cockpit in an aircraft. | 0 | 0 | 1 | 99011484 | X
0 | 99011485 | 1561000 | 4 | Canopy Fails to Open/Close | Canopy Fails to Open/Close | An event involving the canopy window latch mechanism failure causing impossibility of operating the canopy window (involving incomplete/improper closing). Canopy window: The part of the structure of the transparent cover of the cockpit in an aircraft. | 0 | 0 | 1 | 99011485 | X
0 | 99011486 | 1561000 | 4 | Canopy Separation | Canopy Separation | An event involving the separation of the canopy window. Canopy window: The part of the structure of the transparent cover of the cockpit in an aircraft. | 0 | 0 | 1 | 99011486 | X
0 | 99011487 | 1561000 | 4 | Flight Compartment Window Damage | Flight Compartment Window Damage | An event involving damage to the flight compartment window. Damage: a harm, dent, scratch to a component or system resulting in a loss of function or usefulness. Note: damage may be cause as a result of other companent failure or external objects. | 0 | 0 | 1 | 99011487 | X
0 | 99011488 | 1561000 | 4 | Flight Compartment Window Fails to Open/Close | Flight Compartment Window Fails to Open/Close | An event involving the flight compartment window opening/closing mechanism failure causing impossibility of operating the window (involving incomplete/improper closing). | 0 | 0 | 1 | 99011488 | X
0 | 99011489 | 1561000 | 4 | Flight Compartment Window Frame Corrosion | Flight Compartment Window Frame Corrosion | An event involving corrosion of the flight compartment window frame. | 0 | 0 | 1 | 99011489 | X
0 | 99011490 | 1561000 | 4 | Flight Compartment Window Frame Cracking | Flight Compartment Window Frame Cracking | An event involving cracking of the flight compartment window frame. | 0 | 0 | 1 | 99011490 | X
0 | 99011491 | 1560000 | 3 | 5620 Passenger Compartment Window | 5620 Passenger Compartment Window | (ATA Code:5620) Passenger compartment windows: The cabin mounted windows in the passenger compartments. Includes the inner and outer windows, frame attaching hardware, picture windows. Does not include the windows in the escape hatches [ATA 5220 Emergency exits - Code 11522000]. | 1 | 0 | 1 | 99011491 | X
0 | 99011492 | 99011491 | 4 | Passenger Compartment Window Damage | Passenger Compartment Window Damage | An event involving damage to the passenger compartment window. Damage: a harm, dent, scratch to a component or system resulting in a loss of function or usefulness. Note: damage may be cause as a result of other companent failure or external objects. (ATA Code:5620) Passenger compartment windows: The cabin mounted windows in the passenger compartments. Includes the inner and outer windows, frame attaching hardware, picture windows. Does not include the windows in the escape hatches [ATA 5220 Emergency exits - Code 11522000]. | 0 | 0 | 1 | 99011492 | X
0 | 99011493 | 99011491 | 4 | Passenger Compartment Window Fails to Open/Close | Passenger Compartment Window Fails to Open/Close | An event involving the passenger compartment window opening/closing mechanism failure causing impossibility of operating the window (involving incomplete/improper closing). (ATA Code:5620) Passenger compartment windows: The cabin mounted windows in the passenger compartments. Includes the inner and outer windows, frame attaching hardware, picture windows. Does not include the windows in the escape hatches [ATA 5220 Emergency exits - Code 11522000]. | 0 | 0 | 1 | 99011493 | X
0 | 99011494 | 99011491 | 4 | Passenger Compartment Window Frame Corrosion | Passenger Compartment Window Frame Corrosion | An event involving corrosion of the passenger compartment window frame. | 0 | 0 | 1 | 99011494 | X
0 | 99011495 | 99011491 | 4 | Passenger Compartment Window Frame Cracking | Passenger Compartment Window Frame Cracking | An event involving cracking of the passenger compartment window frame. | 0 | 0 | 1 | 99011495 | X
0 | 99011496 | 99011491 | 4 | Passenger Compartment Window Separation | Passenger Compartment Window Separation | An event involving the separation of the passenger compartment window. (ATA Code:5620) Passenger compartment windows: The cabin mounted windows in the passenger compartments. Includes the inner and outer windows, frame attaching hardware, picture windows. Does not include the windows in the escape hatches [ATA 5220 Emergency exits - Code 11522000]. | 0 | 0 | 1 | 99011496 | X
0 | 99012218 | 1560000 | 3 | 5630 Door window | 5630 Door window | (ATA Code:5630) Door windows: The windows mounted in doors. Does not include emergency exit windows [Code 11522000]. | 1 | 0 | 1 | 99012218 | X
0 | 99012219 | 99012218 | 4 | 5630 Door window failure | 5630 Door window failure | An event involving the failure of the door window | 0 | 0 | 1 | 99012219 | X
0 | 99012220 | 1560000 | 3 | 5640 Inspection and observation window | 5640 Inspection and observation window | (ATA Code:5640) Inspection and observation windows: The windows used for examining compartments and equipment in and about the aeroplane such as door latches and cargo bays. | 1 | 0 | 1 | 99012220 | X
0 | 99012221 | 99012220 | 4 | 5640 Inspection and observation window failure | 5640 Inspection and observation window failure | An event involving the failure of the inspection and observation window | 0 | 0 | 1 | 99012221 | X
0 | 1570000 | 1000000 | 2 | 5700 Aircraft Wing Structure | Aircraft wing structure related event (ATA Code:5700) | (ATA Code:5700) An event involving the centre wing and outer wing structural units and associated components and members which support the aircraft in flight. This code should be used for general reports of the primary wing structure. | 1 | 0 | 1 | 1570000 | X | 1570000
0 | 99010028 | 1570000 | 3 | 5740 Wing Attachment | 5740 Wing Attachment | (ATA Code:5740) Wing attachment fitting: The structure on the wing used for the attachment of fuselage, nacelle or pylon and landing gear to the wing and for the support of equipment within the wing. | 1 | 0 | 1 | 99010028 | X
0 | 99011526 | 99010028 | 4 | 5741 Wing Fuselage Attachment Corrosion | 5741 Wing Fuselage Attachment Corrosion | 5741 Wing Fuselage Attachment Corrosion | 0 | 0 | 1 | 99011526 | X
0 | 99011527 | 99010028 | 4 | 5741 Wing Fuselage Attachment Cracking | 5741 Wing Fuselage Attachment Cracking | 5741 Wing Fuselage Attachment Cracking | 0 | 0 | 1 | 99011527 | X
0 | 99011528 | 99010028 | 4 | 5741 Wing Fuselage Attachment Damage | 5741 Wing Fuselage Attachment Damage | 5741 Wing Fuselage Attachment Damage | 0 | 0 | 1 | 99011528 | X
0 | 99011529 | 99010028 | 4 | 5742 Nacelle Pylon Attachment Corrosion | 5742 Nacelle Pylon Attachment Corrosion | 5742 Nacelle Pylon Attachment Corrosion | 0 | 0 | 1 | 99011529 | X
0 | 99011530 | 99010028 | 4 | 5742 Nacelle Pylon Attachment Cracking | 5742 Nacelle Pylon Attachment Cracking | 5742 Nacelle Pylon Attachment Cracking | 0 | 0 | 1 | 99011530 | X
0 | 99011531 | 99010028 | 4 | 5742 Nacelle Pylon Attachment Damage | 5742 Nacelle Pylon Attachment Damage | 5742 Nacelle Pylon Attachment Damage | 0 | 0 | 1 | 99011531 | X
0 | 99011532 | 99010028 | 4 | 5743 Wing Landing Gear Attachment Corrosion | 5743 Wing Landing Gear Attachment Corrosion | 5743 Wing Landing Gear Attachment Corrosion | 0 | 0 | 1 | 99011532 | X
0 | 99011533 | 99010028 | 4 | 5743 Wing Landing Gear Attachment Cracking | 5743 Wing Landing Gear Attachment Cracking | 5743 Wing Landing Gear Attachment Cracking | 0 | 0 | 1 | 99011533 | X
0 | 99011534 | 99010028 | 4 | 5743 Wing Landing Gear Attachment Damage | 5743 Wing Landing Gear Attachment Damage | 5743 Wing Landing Gear Attachment Damage | 0 | 0 | 1 | 99011534 | X
0 | 99011535 | 99010028 | 4 | 5744 Wing Control Surface Attachment Fitting Corrosion | 5744 Wing Control Surface Attachment Fitting Corrosion | 5744 Wing Control Surface Attachment Fitting Corrosion | 0 | 0 | 1 | 99011535 | X
0 | 99011536 | 99010028 | 4 | 5744 Wing Control Surface Attachment Fitting Cracking | 5744 Wing Control Surface Attachment Fitting Cracking | 5744 Wing Control Surface Attachment Fitting Cracking | 0 | 0 | 1 | 99011536 | X
0 | 99011537 | 99010028 | 4 | 5744 Wing Control Surface Attachment Fitting Damage | 5744 Wing Control Surface Attachment Fitting Damage | 5744 Wing Control Surface Attachment Fitting Damage | 0 | 0 | 1 | 99011537 | X
0 | 99010029 | 1570000 | 3 | 5750 Wing Control Surfaces | 5750 Wing Control Surfaces | (ATA Code:5750) Wing flight control surface. Event related to skins and structure of the wing and trailing edge and removable edge airfoils such as flaps and attach/attached fittings | 1 | 0 | 1 | 99010029 | X
0 | 99011538 | 99010029 | 4 | 5753 Trailing Edge Flap Corrosion | 5753 Trailing Edge Flap Corrosion | 5753 Trailing Edge Flap Corrosion | 0 | 0 | 1 | 99011538 | X
0 | 99011539 | 99010029 | 4 | 5753 Trailing Edge Flap Cracking | 5753 Trailing Edge Flap Cracking | 5753 Trailing Edge Flap Cracking | 0 | 0 | 1 | 99011539 | X
0 | 99011540 | 99010029 | 4 | 5753 Trailing Edge Flap Damage | 5753 Trailing Edge Flap Damage | 5753 Trailing Edge Flap Damage | 0 | 0 | 1 | 99011540 | X
0 | 99011541 | 99010029 | 4 | 5753 Trailing Edge Flap Separation | 5753 Trailing Edge Flap Separation | 5753 Trailing Edge Flap Separation | 0 | 0 | 1 | 99011541 | X
0 | 99011542 | 99010029 | 4 | 5754 Leading Edge Device Corrosion | 5754 Leading Edge Device Corrosion | 5754 Leading Edge Device Corrosion | 0 | 0 | 1 | 99011542 | X
0 | 99011543 | 99010029 | 4 | 5754 Leading Edge Device Cracking | 5754 Leading Edge Device Cracking | 5754 Leading Edge Device Cracking | 0 | 0 | 1 | 99011543 | X
0 | 99011544 | 99010029 | 4 | 5754 Leading Edge Device Damage | 5754 Leading Edge Device Damage | 5754 Leading Edge Device Damage | 0 | 0 | 1 | 99011544 | X
0 | 99011545 | 99010029 | 4 | 5754 Leading Edge Device Separation | 5754 Leading Edge Device Separation | 5754 Leading Edge Device Separation | 0 | 0 | 1 | 99011545 | X
0 | 99011497 | 1570000 | 3 | 5710 Wing Main Frame Structure | 5710 Wing Main Frame Structure | (ATA Code:5710) Wing main frame structure: The main frame structure of the wing. | 1 | 0 | 1 | 99011497 | X
0 | 99011498 | 99011497 | 4 | 5711 Wing Spar Corrosion | 5711 Wing Spar Corrosion | 5711 Wing Spar Corrosion | 0 | 0 | 1 | 99011498 | X
0 | 99011499 | 99011497 | 4 | 5711 Wing Spar Cracking | 5711 Wing Spar Cracking | 5711 Wing Spar Cracking | 0 | 0 | 1 | 99011499 | X
0 | 99011500 | 99011497 | 4 | 5711 Wing Spar Damage | 5711 Wing Spar Damage | 5711 Wing Spar Damage | 0 | 0 | 1 | 99011500 | X
0 | 99011501 | 99011497 | 4 | 5712 Wing Ribs/Bulkheads Corrosion | 5712 Wing Ribs/Bulkheads Corrosion | 5712 Wing Ribs/Bulkheads Corrosion | 0 | 0 | 1 | 99011501 | X
0 | 99011502 | 99011497 | 4 | 5712 Wing Ribs/Bulkheads Cracking | 5712 Wing Ribs/Bulkheads Cracking | 5712 Wing Ribs/Bulkheads Cracking | 0 | 0 | 1 | 99011502 | X
0 | 99011503 | 99011497 | 4 | 5712 Wing Ribs/Bulkheads Damage | 5712 Wing Ribs/Bulkheads Damage | 5712 Wing Ribs/Bulkheads Damage | 0 | 0 | 1 | 99011503 | X
0 | 99011504 | 99011497 | 4 | 5713 Wing Longeron/Stringer Corrosion | 5713 Wing Longeron/Stringer Corrosion | 5713 Wing Longeron/Stringer Corrosion | 0 | 0 | 1 | 99011504 | X
0 | 99011505 | 99011497 | 4 | 5713 Wing Longeron/Stringer Cracking | 5713 Wing Longeron/Stringer Cracking | 5713 Wing Longeron/Stringer Cracking | 0 | 0 | 1 | 99011505 | X
0 | 99011506 | 99011497 | 4 | 5713 Wing Longeron/Stringer Damage | 5713 Wing Longeron/Stringer Damage | 5713 Wing Longeron/Stringer Damage | 0 | 0 | 1 | 99011506 | X
0 | 99011507 | 99011497 | 4 | 5714 Centre Box Corrosion | 5714 Centre Box Corrosion | 5714 Centre Box Corrosion | 0 | 0 | 1 | 99011507 | X
0 | 99011508 | 99011497 | 4 | 5714 Centre Box Cracking | 5714 Centre Box Cracking | 5714 Centre Box Cracking | 0 | 0 | 1 | 99011508 | X
0 | 99011509 | 99011497 | 4 | 5714 Centre Box Damage | 5714 Centre Box Damage | 5714 Centre Box Damage | 0 | 0 | 1 | 99011509 | X
0 | 99011510 | 99011497 | 4 | Wing Fairing Corrosion | Wing Fairing Corrosion | Wing Fairing Corrosion | 0 | 0 | 1 | 99011510 | X
0 | 99011511 | 99011497 | 4 | Wing Fairing Cracking | Wing Fairing Cracking | Wing Fairing Cracking | 0 | 0 | 1 | 99011511 | X
0 | 99011512 | 99011497 | 4 | Wing Fairing Damage | Wing Fairing Damage | Wing Fairing Damage | 0 | 0 | 1 | 99011512 | X
0 | 99011513 | 99011497 | 4 | Wing Fairing Separation | Wing Fairing Separation | Wing Fairing Separation | 0 | 0 | 1 | 99011513 | X
0 | 99011514 | 1570000 | 3 | 5720 Wing Miscellaneous Structure | 5720 Wing Miscellaneous Structure | (ATA Code:5720) Wing miscellaneous structure: The auxiliary or miscellaneous wing structure which includes the secondary items used for attachment. Does not include plates or skins. Typical parts are wing tip, clips, brackets, channels, angles and stiffeners. | 1 | 0 | 1 | 99011514 | X
0 | 99011516 | 99011514 | 4 | Winglet Corrosion | Winglet Corrosion | Winglet Corrosion | 0 | 0 | 1 | 99011516 | X
0 | 99011517 | 99011514 | 4 | Winglet Cracking | Winglet Cracking | Winglet Cracking | 0 | 0 | 1 | 99011517 | X
0 | 99011518 | 99011514 | 4 | Winglet Damage | Winglet Damage | Winglet Damage | 0 | 0 | 1 | 99011518 | X
0 | 99011519 | 99011514 | 4 | Wingtip Corrosion | Wingtip Corrosion | Wingtip Corrosion | 0 | 0 | 1 | 99011519 | X
0 | 99011520 | 99011514 | 4 | Wingtip Cracking | Wingtip Cracking | Wingtip Cracking | 0 | 0 | 1 | 99011520 | X
0 | 99011521 | 99011514 | 4 | Wingtip Damage | Wingtip Damage | Wingtip Damage | 0 | 0 | 1 | 99011521 | X
0 | 99011515 | 1570000 | 3 | 5730 Wing Plates/Skins | 5730 Wing Plates/Skins | (ATA Code:5730) Wing plates/skins: The exterior covering of the wing including the access covers, tip tank fillets or fairings. Includes the leading edge and trailing edge skin and wing mounted fuel compartment panels. | 1 | 0 | 1 | 99011515 | X
0 | 99011522 | 99011515 | 4 | Wing Plates/Skins Corrosion | Wing Plates/Skins Corrosion | Wing Plates/Skins Corrosion | 0 | 0 | 1 | 99011522 | X
0 | 99011523 | 99011515 | 4 | Wing Plates/Skins Cracking | Wing Plates/Skins Cracking | Wing Plates/Skins Cracking | 0 | 0 | 1 | 99011523 | X
0 | 99011524 | 99011515 | 4 | Wing Plates/Skins Damage | Wing Plates/Skins Damage | Wing Plates/Skins Damage | 0 | 0 | 1 | 99011524 | X
0 | 99011525 | 99011515 | 4 | Wing Plates/Skins Separation | Wing Plates/Skins Separation | Wing Plates/Skins Separation | 0 | 0 | 1 | 99011525 | X
0 | 99011546 | 1570000 | 3 | 5760 Ailerons and Elevons Structure | 5760 Ailerons and Elevons Structure | (ATA Code:5760) Ailerons and Elevons The skins and structure of ailerons and elevons and tabs including balancing devices and attachment fittings. | 1 | 0 | 1 | 99011546 | X
0 | 99011547 | 99011546 | 4 | 5761 Aileron Corrosion | 5761 Aileron Corrosion | 5761 Aileron Corrosion | 0 | 0 | 1 | 99011547 | X
0 | 99011548 | 99011546 | 4 | 5761 Aileron Cracking | 5761 Aileron Cracking | 5761 Aileron Cracking | 0 | 0 | 1 | 99011548 | X
0 | 99011549 | 99011546 | 4 | 5761 Aileron Damage | 5761 Aileron Damage | 5761 Aileron Damage | 0 | 0 | 1 | 99011549 | X
0 | 99011550 | 99011546 | 4 | 5761 Aileron Separation | 5761 Aileron Separation | 5761 Aileron Separation | 0 | 0 | 1 | 99011550 | X
0 | 99011551 | 99011546 | 4 | 5762 Aileron Tab Corrosion | 5762 Aileron Tab Corrosion | 5762 Aileron Tab Corrosion | 0 | 0 | 1 | 99011551 | X
0 | 99011552 | 99011546 | 4 | 5762 Aileron Tab Cracking | 5762 Aileron Tab Cracking | 5762 Aileron Tab Cracking | 0 | 0 | 1 | 99011552 | X
0 | 99011553 | 99011546 | 4 | 5762 Aileron Tab Damage | 5762 Aileron Tab Damage | 5762 Aileron Tab Damage | 0 | 0 | 1 | 99011553 | X
0 | 99011554 | 99011546 | 4 | 5762 Aileron Tab Separation | 5762 Aileron Tab Separation | 5762 Aileron Tab Separation | 0 | 0 | 1 | 99011554 | X
0 | 99011555 | 1570000 | 3 | 5770 Spoiler Structure | 5770 Spoiler Structure | (ATA Code:5770) Spoiler structure: The structural aspects of the movable surface on the upper surface of the wing for increasing drag and lift reducing functions. Does not include operating mechanism such as actuators, hoses and lines. | 1 | 0 | 1 | 99011555 | X
0 | 99011556 | 99011555 | 4 | 5771 Spoiler Corrosion | 5771 Spoiler Corrosion | 5771 Spoiler Corrosion | 0 | 0 | 1 | 99011556 | X
0 | 99011557 | 99011555 | 4 | 5771 Spoiler Cracking | 5771 Spoiler Cracking | 5771 Spoiler Cracking | 0 | 0 | 1 | 99011557 | X
0 | 99011558 | 99011555 | 4 | 5771 Spoiler Damage | 5771 Spoiler Damage | 5771 Spoiler Damage | 0 | 0 | 1 | 99011558 | X
0 | 99012222 | 1570000 | 3 | 5790 - Wing folding system | 5790 - Wing folding system | (ATA Code:5790) System that controls the on-ground movement of any portion of the main wing structure. Includes mechanisms, linkages, actuators, locks, indicating/warning systems, etc. | 1 | 0 | 1 | 99012222 | X
0 | 99012223 | 99012222 | 4 | 5790 - Wing folding system | 5790 - Wing folding system | (ATA Code:5790) System that controls the on-ground movement of any portion of the main wing structure. Includes mechanisms, linkages, actuators, locks, indicating/warning systems, etc. | 0 | 0 | 1 | 99012223 | X
0 | 1610000 | 1000000 | 2 | 6100 Propeller System | Propellers related event (ATA Code:6100) | (ATA Code:6100) An event involving the complete mechanical or electrical propeller, governor, alternators, pumps, motors those units and components external to or integral with the engine used to control the propeller blade angle. Includes the propulsor duct assemblies, aerodynamic fairing of mechanical components, stators and vectoring systems. | 1 | 0 | 1 | 1610000 | X | 1610000
0 | 99011559 | 1610000 | 3 | 6101 Propeller General | 6101 Propeller General | (ATA Code:6101) An event involving any of the aircraft's propellers in general. This code is used to describe a general propeller deviation from the intended operation. The focus is given to the effect rather than the cause of the technical failure. E.g propeller separation rather than blade tip failure. | 1 | 0 | 1 | 99011559 | X
0 | 99011560 | 99011559 | 4 | Propeller Excessive Drag | Propeller Excessive Drag | The propeller in certain circumstances can operate out of the expected usage range, this may result in high drag on the aircraft. | 0 | 0 | 1 | 99011560 | X
0 | 99011562 | 99011559 | 4 | Propeller Excessive Imbalance | Propeller Excessive Imbalance | Propeller imbalance (unbalance) may be either static or dynamic. Static imbalance occurrs when he center of gravity does't coincide with the center of rotation. Dynamic imbalance occurrs when the CG does not follow in the same plane of rotation. Propeller imbalance may be caused by manufacturing defects, installation error, propeller damage, moisture/corrosion, maintenance/paint/repair. | 0 | 0 | 1 | 99011562 | X
0 | 99011561 | 99011559 | 4 | Propeller Excessive Thrust in the Wrong Direction | Propeller Excessive Thrust in the Wrong Direction | Setting the propeller with a reverse (negative) pitch this will produce a reverse thrust. This event is used when the propeller pushes air forward producing excessive thrust in the wrong direction. | 0 | 0 | 1 | 99011561 | X
0 | 99011563 | 99011559 | 4 | Propeller runaway/overspeed | Propeller runaway/overspeed | A propeller overspeed occurrs when the pitch is too fine for the power supplied (the airflow forces the propeller to move faster)and the combination propeller/engine exceeds the engine RPM limits. Overspeed may be caused by pitch control, governor failure or by a loss of fluid in the hydraulics. | 0 | 0 | 1 | 99011563 | X
0 | 99012280 | 99011559 | 4 | 6111 Propeller/Blade Separation | 6111 Propeller/Blade Separation | An event involving the separation of the full propeller (or a single blade) from its engine. | 0 | 0 | 1 | 99012280 | X | 1610102
0 | 1610100 | 1610000 | 3 | 6110 Aircraft Propeller Assembly | 6110 Aircraft Propeller Assembly | (ATA Code:6110) The propeller assembly excluding controlling aspects or conditions which affect two or more parts of the propeller such as hub and blades. | 1 | 0 | 1 | 1610100 | X | 1610100
0 | 99011564 | 1610100 | 4 | 6111 Propeller Blade Bearing Failure | 6111 Propeller Blade Bearing Failure | The blade bearings associated with the propeller. | 0 | 0 | 1 | 99011564 | X
0 | 99011565 | 1610100 | 4 | 6111 Propeller blade | 6111 propeller blade | The propeller blade but not the de-ice boots. Includes retaining clamps and blade pitch change actuating mechanism which rotates with the propeller. Typical parts are blade, clamp, link, motor and the counterweight. | 0 | 0 | 1 | 99011565 | X
0 | 99011566 | 1610100 | 4 | 6112 Propeller De-Ice Boot Failure | 6112 Propeller De-Ice Boot Failure | (ATA Code:6112) Propeller de-ice boot: The de-ice/anti-ice system parts on the rotating parts of the propeller such as blades or spinner. Does not include the power source, controls or other non-rotating system parts [Code 11306000]. Typical parts are boot and cuff, heat element and slip ring. | 0 | 0 | 1 | 99011566 | X
0 | 99011567 | 1610100 | 4 | 6113 Propeller Spinner Damage | 6113 Propeller Spinner Damage | (ATA Code:6113) Propeller spinner section: The propeller spinner assemblies. Typical parts are shell, back plate, bulkhead, rivets, screw, nut plate and brackets. | 0 | 0 | 1 | 99011567 | X
0 | 99011568 | 1610100 | 4 | 6114 Propeller Hub Failure | 6114 Propeller Hub Failure | (ATA Code:6114) Propeller hub section: The hubs which house and support the rotating blades. Includes the dome, but not the blade actuating mechanism [Code 11611000] or the attachment to the engine flange [Code 11611001]. Propeller hub bolt: The retaining fastener for the propeller hub are also coded here. | 0 | 0 | 1 | 99011568 | X
0 | 99011569 | 1610000 | 3 | 6120 Propeller Control System | 6120 Propeller Control System | (ATA Code:6120) Propeller control system: The propeller speed controlling system other than the governor unit or the synchronizer. Includes the controlling systems of propellers regardless of the propeller type. (Includes propeller regulator, negative torque switch and the rigging mechanism). Also includes governor control linkage, levers, cable and associated brackets from the cockpit to the governor and the feather and unfeathering systems except the pump and accumulator. Typical parts are cable, bellcrank, lever, rod end, pressure switch, solenoid valve and beta switch. | 1 | 0 | 1 | 99011569 | X
0 | 1610120 | 99011569 | 4 | Blade angle control - Autofeather | Propeller autoteather | 6123 - Propeller autofeather: The system component and parts which store and deliver an energy charge for propeller feathering in response to a signal initiated from a torque comparison system when it detects an engine failure at high power settings. | 0 | 0 | 1 | 1610120 | X | 1610120
0 | 99011570 | 99011569 | 4 | Blade angle control - Reversing | Propeller reversing | 6123 - Feathered propeller: A propeller the blades of which ave been rotated so that the leading and trailing edges are nearly parallel with the aircraft flight path to stop or minimize drag and engine rotation Beta range, is the range of power lever positions between flight idle and maximum reverse. The beta range is used for ground operations inclusive of slowing the aircraft after landing. This will allow also to intentionally moving the aircraft backwards. | 0 | 0 | 1 | 99011570 | X
0 | 99012281 | 99011569 | 4 | 6121 Synchronizer section | Propeller synchronizer section (ATA Code:6121) | (ATA Code:6121) Propeller synchronizer section: The unit which controls the synchronization of propellers on multi-engine aircraft. Typical parts are synchronizer actuator, computer, synchrophaser and control unit. | 0 | 0 | 1 | 99012281 | X
0 | 99012282 | 99011569 | 4 | 6122 Governor | Propeller governor (ATA Code:6122) | (ATA Code:6122) Propeller governor: The unit which controls the propeller blade angle, but is limited to parts in and on the governor. Does not include airframe furnished control linkage from the cockpit [Code 11612000]. Typical parts are shaft, flyweight, governor, spring, arm, seal, beta valve, pilot valve and head. | 0 | 0 | 1 | 99012282 | X
0 | 99012283 | 99011569 | 4 | 6123 Feather/Reversing | Propeller feather/reversing | (ATA Code:6123) Propeller feather/reversing: The system component and parts which store and deliver an energy charge for propeller feathering and unfeathering. Includes the pump and associated motor, switch, circuitry and plumbing which provides the force for feathering the propeller blades for stopping the engine's rotation. Typical parts are pump, motor, switch, accumulator, air valve and seal. | 0 | 0 | 1 | 99012283 | X
0 | 99012284 | 99011569 | 4 | Blade angle control - Feather motor | Propeller feather motor | 6123 - Propeller feather motor: The independent pump which supplies oil pressure to the propeller pitch control system's blade coarsening supply to streamline the blades and stop the propeller rotation. | 0 | 0 | 1 | 99012284 | X
0 | 99012285 | 99011569 | 4 | Fine pitch lock | Propeller fine pitch lock | Propeller fine pitch lock: The system designed to retain the propeller in fine pitch after landing so that it may assist with the reduction of the aircraft's speed during the landing run. | 0 | 0 | 1 | 99012285 | X
0 | 99012286 | 99011569 | 4 | Pitch change mechanism | Propeller pitch change mechanism | Propeller pitch change mechanism: The system designed to change the pitch of each propeller blade to the same degree in response to a control input. | 0 | 0 | 1 | 99012286 | X
0 | 99012287 | 99011569 | 4 | Pitch control unit/CSU | Propeller pitch control unit/constant speed unit | Propeller pitch control unit/constant speed unit: The portion of the system, other than the governor unit or the synchronizer, which controls the pitch of the propeller blades to maintain a selected rpm. | 0 | 0 | 1 | 99012287 | X
0 | 99011571 | 1610000 | 3 | 6130 Propeller Braking System | 6130 Propeller Braking System | (ATA Code:6130) Propeller braking: The portion of the system which is used to decrease run-down time or stop propeller rotation during engine power-off conditions. | 1 | 0 | 1 | 99011571 | X
0 | 99011572 | 99011571 | 4 | Propeller braking system loss or unavailability | Propeller braking system loss or unavailability | The propeller system became unavailable as consequence of other system failure. To be used only when the affected system unavailability is vital to understand the further event development. | 0 | 0 | 1 | 99011572 | X
0 | 99011573 | 99011571 | 4 | Propeller braking system failure/malfunction | Failure or malfunction of the propeller braking system causing its erroneous operation | A technical failure of the propeller braking system that cause | 0 | 0 | 1 | 99011573 | X
0 | 99011574 | 1610000 | 3 | 6140 Propeller Indicating System | 6140 Propeller Indicating System | (ATA Code:6140) Propeller indicating system: The system components and parts which indicate the operation or activation of propeller systems. Typical parts are switch, lamp, connector, harness and indicators. | 1 | 0 | 1 | 99011574 | X
0 | 99011575 | 99011574 | 4 | Propeller indicating system malfunction | Propeller Indicating system malfunction/erroneous operation (false indication) | Propeller Indicating system malfunction causing incorrect/corrupted indications of propeller parameters or even leading the issuance of spurious warning. Note: the events where propeller indications are lost completely should be coded as propeller indicating system failure or unavailability (complete loss) [99011576] | 0 | 0 | 1 | 99011575 | X
0 | 99011576 | 99011574 | 4 | Propeller indicating system failure or unavailability | Propeller Indicating system failure or unavailability (complete loss) | Failure of the system causing the complete loss of propeller indications. Failures of the related/connected systems (feeding propeller indicating system by data, power etc., but not belonging to the propeller indicating system) causing unavailability of the propeller system indications are also included here. | 0 | 0 | 1 | 99011576 | X
0 | 1620000 | 1000000 | 2 | 6200 Rotorcraft Main Rotor System | Rotorcraft main rotor systems related event (ATA Code:6200) | (ATA Code:6200) An event involving the rotorcraft main rotor systems. Main rotor: the rotor that supplies the principal lift to a rotorcraft. There are different types of main rotor system: Fully articulated: each blade can move indipendently of the others. The three possible movements are called flapping, leading/lagging and feathering. Semi-rigid rotor (teetering or seesaw rotor): are usually composed of 2 rotor blades. Blades are connected to the shaft by a teetering hinge which allows the blades to move up and down. This type of rotor don't have lead/lag hinges. Rigid rotor: only allow the blades to feather, all forces are absorbed through blade bending. | 1 | 0 | 1 | 1620000 | X | 1620000
0 | 1620100 | 1620000 | 3 | 6210 Main Rotor blades | 6210 Main Rotor blades | (ATA Code:6210) The main rotor blades including attachment to the rotor head and heating mats on the blades for anti-icing. Also includes tilt rotor blades. Does not include the anti-icing system [Code 11306000], or the rotor head [Code 11622000]. Typical parts are blade, attachment bolt and bushing. | 1 | 0 | 1 | 1620100 | X | 1620100
0 | 99011578 | 1620100 | 4 | Main rotor blade failure | Main rotor blade failure | Main rotor blade failure other than delamination. Failure in the stiffness characteristic of an hingeless rotor blade (rigid rotor) are also coded here. | 0 | 0 | 1 | 99011578 | X
0 | 99011579 | 1620100 | 4 | Main Rotor Blade Delamination | Main Rotor Blade Delamination | Main Rotor Blade Delamination : this type of failure occurs when the layers of fibers separate from one anoher, weakening the entire blade. | 0 | 0 | 1 | 99011579 | X
0 | 99011580 | 1620100 | 4 | Main rotor blade separation | Main rotor blade separation | An event involving the separation of the blade(s) from the main rotor. | 0 | 0 | 1 | 99011580 | X
0 | 99011577 | 1620000 | 3 | 6220 Main Rotor Head | 6220 Main Rotor Head | (ATA Code:6220) Main rotor head: The rotating assembly which supports the main rotor blades including blade folding system and the swashplate if it is an integral part of the mast head assembly. Also includes the head mechanism on tilt rotor craft. Typical parts are sleeve, spindle, damper and fairing. Does not include the controlling aspects [Code 11671000]. | 1 | 0 | 1 | 99011577 | X
0 | 1620101 | 99011577 | 4 | Main Rotor Blade Flapping | Main Rotor Blade Flapping | An event involving flapping of the helicopter's main rotor blades. | 0 | 0 | 1 | 1620101 | X | 1620101
0 | 99011581 | 99011577 | 4 | Pitch control rod failure | Pitch control rod failure | Pitch control rods are used to transmit the control inputs from the main rotor(s) swashplate to the main rotor blades. | 0 | 0 | 1 | 99011581 | X
0 | 99011582 | 99011577 | 4 | Main Rotor Blade Damage | Main Rotor Blade Damage | Main Rotor Blade Damage | 0 | 0 | 1 | 99011582 | X
0 | 99011583 | 99011577 | 4 | Main Rotor Blade Delamination | Main Rotor Blade Delamination | Main Rotor Blade Delamination | 0 | 0 | 1 | 99011583 | X
0 | 99011584 | 99011577 | 4 | Main Rotor Blade Failure | Main Rotor Blade Failure | Main Rotor Blade Failure | 0 | 0 | 1 | 99011584 | X
0 | 99011585 | 99011577 | 4 | Main Rotor Damper Failure | Main Rotor Damper Failure | Main rotor damper: A device which is attached to the main rotor blade to suppress unwanted oscillations or disturbances of the blades about any pivot axis in the main rotor. | 0 | 0 | 1 | 99011585 | X
0 | 99011586 | 99011577 | 4 | Main Rotor Hinge Failure | Main Rotor Hinge Failure | Main rotor hinge: the rotor blade are attached to the rotor hub through a series of hinges that let the blade move indipendently of the others. Different type of hinges are: flapping hinge, lead-lad/drag hinge, feathering (pitch) hinge and the teetering hinge. | 0 | 0 | 1 | 99011586 | X
0 | 99011587 | 99011577 | 4 | Main Rotor Hub Failure | Main Rotor Hub Failure | Main rotor hub: The central solid part of the main rotor head from which the main rotor blades radiate and which rotates with the mast. | 0 | 0 | 1 | 99011587 | X
0 | 99012288 | 99011577 | 4 | Main rotor stabilizer | Main rotor stabilizer | Main rotor stabilizer bar (flybar): The bar attached to the main rotor hub to provide stability. In fly-by-wire helicopter the main rotor stabilization is achieved by a microcontroller with gyroscope sensors and a Venturi sensor. This flybar-less design has the advantage of easy reconfiguration and fewer mechanical parts. | 0 | 0 | 1 | 99012288 | X
0 | 99011588 | 1620000 | 3 | 6230 Main rotor mast/swashplate | 6230 Main rotor mast/swashplate | (ATA Code:6230) Main rotor mast/swashplate: The vertical shaft which supports the main rotor head. Typical parts are shaft, bearing, guide, mast, seal and swashplate. | 1 | 0 | 1 | 99011588 | X
0 | 99012616 | 99011588 | 4 | Main rotor bearing | Main rotor bearing | The main rotor bearings located between the stationary and rotating swashplate. | 0 | 0 | 1 | 99012616 | X
0 | 99012617 | 99011588 | 4 | Main rotor spindle | Main rotor spindle | The Main Rotor spindle is an assembly placed inside the bulge at the base of the rotor blade which allow the blade to rotate along the length, but keep them from being pulled out by the centrifugal force | 0 | 0 | 1 | 99012617 | X
0 | 99011591 | 1620000 | 3 | 6240 Main Rotor Indicating System | 6240 Main Rotor Indicating System | (ATA Code:6240) Main rotor indicating system: The system used to indicate the operation or activation of the main rotor. Includes lights, gauges, switches and wiring. | 1 | 0 | 1 | 99011591 | X
0 | 99011592 | 99011591 | 4 | Blade failure indication | Main rotor blade failure indication | Main rotor blade failure indication: The system installed in the main rotor blades to detect imminent failure of any blade's integrity. | 0 | 0 | 1 | 99011592 | X
0 | 99011593 | 99011591 | 4 | RPM indication | Main rotor rpm indication | Main rotor rpm indication: The system installed to indicate the current rpm of the main rotor. | 0 | 0 | 1 | 99011593 | X
0 | 1630000 | 1000000 | 2 | 6300 Main Rotor Drive System | Main rotor drive system related event (ATA Code:6300) | Main rotor Transmission system: The primary purpose of the main rotor drive is to reduce the engine output RPM to optimum rotor RPM. The main components of the main rotor transmission are the gearbox, clutch and freewheeling unit. | 1 | 0 | 1 | 1630000 | X | 1630000
0 | 1630100 | 1630000 | 3 | 6310 Main Rotor Drive Shaft/Coupling | 6310 Main Rotor Drive Shaft/Coupling | (ATA Code:6310) Engine/transmission coupling: The drive shaft between the engine and the main gearbox including the clutch and freewheel units (if applicable) and tilt rotor interconnect system. Typical parts are clutch, shaft, coupling, bearing, boot, seal, sync shaft, pulley, pulley bracket and belt. | 1 | 0 | 1 | 1630100 | X | 1630100
0 | 99011595 | 1630100 | 4 | Main Rotor Accessory Drive Failure | Main Rotor Accessory Drive Failure | Main rotor accessory drive: The drive off the main gearbox which provides power to drive the accessories. JAR: ‘Accessory drives’ means any drive shaft or utility mounting pad, furnished as a part of the auxiliary power unit, that is used for the extraction of power to drive accessories, components, or controls essential to the operation of the auxiliary power unit or any of its associated systems. | 0 | 0 | 1 | 99011595 | X
0 | 99011596 | 1630100 | 4 | Main Rotor Drive Bearing Failure | Main Rotor Drive Bearing Failure | Main rotor drive bearing: Any main rotor drive system engine/transmission coupling bearing. | 0 | 0 | 1 | 99011596 | X
0 | 99011597 | 1630100 | 4 | Main Rotor Drive Clutch Failure | Main Rotor Drive Clutch Failure | Main rotor drive clutch: The clutch for progressively applying the output of the engine to the rotor transmission. | 0 | 0 | 1 | 99011597 | X
0 | 99011594 | 1630100 | 4 | Main Rotor Gearbox Drive Shaft Failure | Main Rotor Gearbox Drive Shaft Failure | Main Rotor Gearbox Drive Shaft: The drive shaft between the engine and the main gearbox. | 0 | 0 | 1 | 99011594 | X
0 | 99012289 | 1630100 | 4 | Main Rotor Drive Freewheel Failure | Main Rotor Drive Freewheel Failure | Main rotor drive freewheel: The system which allows the main and tail rotors to rotate at normal speeds when the engine input falls below the desired rpm. The freewheeling unit automatically disengages the engine from the main rotor in case of an engine failure. In some helicopter design the freewheeling unit is located in the accessory gearbox | 0 | 0 | 1 | 99012289 | X
0 | 99012290 | 1630100 | 4 | Main Rotor Gearbox Belt Drive Failure | Main Rotor Gearbox Belt Drive Failure | Main rotor gearbox belt drive: The belt connection between the engine output and the main gearbox. | 0 | 0 | 1 | 99012290 | X
0 | 1632000 | 1630000 | 3 | 6320 Main Rotor Gearbox/Transmission | 6320 Main Rotor Gearbox/Transmission | (ATA Code:6320) An event involving the component which transmits engine power to rotary motion in the main rotor mast. Includes mechanical power take-off and accessory drives but does not include the accessories such as hydraulic pumps and alternators. Includes gearbox lubricating system. Typical parts are gearbox, case, shaft, gear, pump, seal and sun gear. | 1 | 0 | 1 | 1632000 | X | 1632000
0 | 99011600 | 1632000 | 4 | 6320 Main Rotor Gearbox System Failure | 6320 Main Rotor Gearbox System Failure | 6320 Main Rotor Gearbox System Failure | 0 | 0 | 1 | 99011600 | X
0 | 99011601 | 1632000 | 4 | 6321 Main Rotor Brake Failure | 6321 Main Rotor Brake Failure | (ATA Code:6321) Main rotor brake: The system which reduces rundown time or stops rotor rotation during engine power-off conditions. Typical parts are brake, calliper, lining, seal and check valve. | 0 | 0 | 1 | 99011601 | X
0 | 99011602 | 1632000 | 4 | 6322 Main Rotor Cooling Fan System Failure | 6322 Main Rotor Cooling Fan System Failure | (ATA Code:6322) Cooling fan system: The component which provides a cooling air flow to the rotorcraft piston engine cylinders and oil coolers. Typical parts are fan, shroud, blade, impeller, duct, drive belt and stator. | 0 | 0 | 1 | 99011602 | X
0 | 99011598 | 1630000 | 3 | 6330 Main Rotor Transmission Mount | 6330 Main Rotor Transmission Mount | (ATA Code:6330) Main rotor transmission mount: The suspension system for the transmission mounting in the airframe. Typical parts are suspension bars and isolation mount. | 1 | 0 | 1 | 99011598 | X
0 | 99011603 | 99011598 | 4 | Main Rotor Transmission Mount Corrosion | Main Rotor Transmission Mount Corrosion | An event involving a corrosion on the mount of the main rotor transmission. Corrosion: it is the gradual destruction of materials (usually metals) by chemical and/or electrochemical reaction with their environment | 0 | 0 | 1 | 99011603 | X
0 | 99011604 | 99011598 | 4 | Main Rotor Transmission Mount Cracking | Main Rotor Transmission Mount Cracking | An event involving a cracking in the mount of the main rotor transmission. Cracking: a breakage in the material without complete separation of parts. | 0 | 0 | 1 | 99011604 | X
0 | 99011605 | 99011598 | 4 | Main Rotor Transmission Mount Damage | Main Rotor Transmission Mount Damage | An event involving a damage to the mount of the main rotor transmission. Damage: a harm, dent, scratch to a component or system resulting in a loss of function or usefulness. Note: damage may be cause as a result of other companent failure or external objects. | 0 | 0 | 1 | 99011605 | X
0 | 99011599 | 1630000 | 3 | 6340 Main Rotor Drive Indicating System | 6340 Main Rotor Drive Indicating System | (ATA Code:6340) Rotor drive indicating system: The indicators, sensors/transmitters and associated systems which indicate operation or activation of rotor systems. Typical parts are tachometer, transmitter, circuit breaker, wiring harness, light, switch, indicator and needle. | 1 | 0 | 1 | 99011599 | X
0 | 99011606 | 99011599 | 4 | Main rotor drive failure indicating system failure/malfunction | Failure or malfuction of the main rotor drive failure Indicating system causing its erroneous operation | Failure of the main rotor drive indicating system causing the issuance of spurious warning. Note: the cases when the indicating system doesn’t generate a genuine warning are coded under system loss or unavailability [99011607] | 0 | 0 | 1 | 99011606 | X
0 | 99011607 | 99011599 | 4 | Main rotor drive failure indicating system loss or unavailability | Main rotor drive failure indicating system loss or unavailability | Main rotor drive failure indicating system became unavailable as consequence of other system failure. To be used only when the affected system unavailability is vital to understand the further events development. | 0 | 0 | 1 | 99011607 | X
0 | 1632001 | 99011599 | 4 | Chip detector indicator | Main rotor gearbox chip detector indicator | Chip detector indicator: The indicator which shows that an unacceptable amount of metal has built up on the detector. | 0 | 0 | 1 | 1632001 | X | 1632001
0 | 1640000 | 1000000 | 2 | 6400 Rotorcraft anti-torque system related event | Rotorcraft anti-torque system related event (ATA Code:6400) | (ATA Code:6400) Anti-torque system: the anti-torque is required in a single rotor helicopter to counter the torque created by the main rotor and is used also for directional (heading-yaw) control. There are different types of anti-torque system: Tail rotor: is a rotor mounted at the tail of a single-rotor helicopter that it rotates vertically or near-vertically. Fan-in-tail (ducted fan or fenestron): this system uses ducted (shrouded) blades within a vertical tail. NOTAR (No tail rotor): the system uses a fan inside the tailboom to build a high volume of low-pressure air, which exits through slots and creates a boundary layer flow of air along the tailboom. | 1 | 0 | 1 | 1640000 | X | 1640000
0 | 99011608 | 1640000 | 3 | 6410 Tail rotor blade | Tail rotor blade (ATA Code:6410) | (ATA Code:6410) The tail rotor blade assemblies, including the heating mats (electrical resistors) for anti-icing but not the anti-icing system [Code 11306000]. Also includes attachment to rotor head. Typical parts are blade and attach bolt. | 1 | 0 | 1 | 99011608 | X
0 | 99011609 | 99011608 | 4 | Tail rotor blade failure | Tail rotor blade failure | Tail rotor blade failure other than delamination. Failure in the stiffness characteristic of an hingeless tail rotor blade (rigid rotor) are also coded here. | 0 | 0 | 1 | 99011609 | X
0 | 99011610 | 99011608 | 4 | Tail Rotor Blade Delamination | Tail Rotor Blade Delamination | Tail rotor blade delamination : this type of failure occurs when the layers of fibers separate from one anoher, weakening the entire blade. | 0 | 0 | 1 | 99011610 | X
0 | 99011611 | 99011608 | 4 | Tail rotor blade separation | Tail rotor blade separation | An event involving the separation of the blade(s) from the tail rotor. | 0 | 0 | 1 | 99011611 | X
0 | 99011612 | 1640000 | 3 | 6420 Tail Rotor Head | 6420 Tail Rotor Head | (ATA Code:6420) Tail rotor head: The rotating assembly which supports the tail rotor blades. Does not include the controlling aspects [Code 11672000]. Typical parts are trunnion, fairing, damper plate, shaft and hub. | 1 | 0 | 1 | 99011612 | X
0 | 99011613 | 99011612 | 4 | Tail Rotor Blade Control Rod Failure | Tail Rotor Blade Control Rod Failure | Pitch control rods are used to transmit the control inputs from the tail rotor swashplate (control plate) to the tail rotor blades. | 0 | 0 | 1 | 99011613 | X
0 | 99011614 | 99011612 | 4 | Tail Rotor Damper Failure | Tail Rotor Damper Failure | Tail rotor damper: The tail rotor system provided to suppress unwanted oscillations or disturbances. | 0 | 0 | 1 | 99011614 | X
0 | 99011615 | 99011612 | 4 | Tail Rotor Hinge Failure | Tail Rotor Hinge Failure | Tail rotor hinge: the rotor blade are attached to the rotor hub through a flap hinge that let the blade flap indipendently of the others. | 0 | 0 | 1 | 99011615 | X
0 | 99011616 | 99011612 | 4 | Tail Rotor Hub Failure | Tail Rotor Hub Failure | Tail rotor hub: The central solid part of the tail rotor head from which the tail rotor blades radiate and which rotates with the mast. | 0 | 0 | 1 | 99011616 | X
0 | 99012291 | 99011612 | 4 | Tail Rotor Mixing Unit Failure | Tail Rotor Mixing Unit Failure | Tail rotor mixing unit: The tail rotor mechanical unit which translates flight control inputs into required surface deflections on two axes. | 0 | 0 | 1 | 99012291 | X
0 | 99011617 | 1640000 | 3 | 6440 Tail Rotor Indicating System | 6440 Tail Rotor Indicating System | (ATA Code:6440) Tail rotor indicating system: The indicators, sensors, transmitters and associated systems which indicate operation or activation of the tail rotor system. | 1 | 0 | 1 | 99011617 | X
0 | 99011618 | 99011617 | 4 | Tail rotor blade failure indication | Tail rotor blade failure indication | tail rotor blade failure indication: The system installed in the tail rotor blades to detect imminent failure of any blade's integrity. | 0 | 0 | 1 | 99011618 | X
0 | 99011619 | 99011617 | 4 | Tail rotor RPM indication | Tail rotor RPM indication | Tail rotor rpm indication: The system installed to indicate the current rpm of the tail rotor. | 0 | 0 | 1 | 99011619 | X
0 | 1650000 | 1000000 | 2 | 6500 Tail Rotor Drive System | Tail rotor drive system related event (ATA Code:6500) | (ATA Code:6500) Tail rotor drive system: contains the components that transmitting power to the tail rotor. The antitorque drive system consists of an antitorque drive shaft and an antitorque transmission mounted at the end of the tail boom. The drive shaft may consist of one long shaft or a series of shorter shafts connected at both ends with flexible couplings. This allows the drive shaft to flex with the tail boom. The tail rotor transmission provides a right angle drive for the tail rotor and may also include gearing to adjust the output to optimum tail rotor rpm. | 1 | 0 | 1 | 1650000 | X | 1650000
0 | 1651000 | 1650000 | 3 | 6510 Tail Rotor Drive Shaft | Tail rotor drive shaft related event (ATA Code:6510) | (ATA Code:6510) An event involving the shafts, flexible couplings and bearings, from the main rotor transmission to the tail rotor assembly. Typical parts shaft, coupling, bearing and hanger. | 1 | 0 | 1 | 1651000 | X | 1651000
0 | 99011621 | 1651000 | 4 | Tail Rotor Accessory Drive Failure | Tail Rotor Accessory Drive Failure | ? | 0 | 0 | 1 | 99011621 | X
0 | 99011622 | 1651000 | 4 | Tail Rotor Drive Bearing Failure | Tail Rotor Drive Bearing Failure | The bearings installed in the tail rotor drive system. | 0 | 0 | 1 | 99011622 | X
0 | 99011623 | 1651000 | 4 | Tail Rotor Drive Clutch Failure | Tail Rotor Drive Clutch Failure | ? | 0 | 0 | 1 | 99011623 | X
0 | 99011620 | 1651000 | 4 | Tail Rotor Gearbox Drive Shaft Failure | Tail Rotor Gearbox Drive Shaft Failure | Tail rotor Gearbox Drive Shaft: provides power to the tail rotor from the transmission. It is the drive shaft between the gearbox and the tail rotor. | 0 | 0 | 1 | 99011620 | X
0 | 1652000 | 1650000 | 3 | 6520 Tail Rotor Gearbox | Tail rotor gearbox (ATA Code:6520) | (ATA Code:6520) Tail rotor gearbox: The gearboxes which transmit engine power to the tail rotor, including intermediate gearboxes. Typical parts are case, seal, box, gear and spider gear. | 1 | 0 | 1 | 1652000 | X | 1652000
0 | 99011624 | 1652000 | 4 | Tail rotor gearbox | Tail rotor gearbox (90 deg) failure | Tail rotor gearbox (90 deg) permit a 90 (around) degrees change in the direction of the rotation axis, and also adjusting the turn speed according to the needs of the tail rotor (higher rpm than the main rotor thanks to the shorter length of the tail rotor blades) | 0 | 0 | 1 | 99011624 | X
0 | 99011625 | 1652000 | 4 | Intermediate tail rotor gearbox | Intermediate tail rotor gearbox (45 deg) failure | The intermediate tail rotor gearbox permit a 45 (around)degree change in the direction of the rotation axis. | 0 | 0 | 1 | 99011625 | X
0 | 99011626 | 1650000 | 3 | 6540 Tail Rotor Drive Indicating System | 6540 Tail Rotor Drive Indicating System | (ATA Code:6540) Tail rotor drive indicating system: The indicators, sensors, transmitters and associated systems which indicate operation or activation of the tail rotor drive system. | 1 | 0 | 1 | 99011626 | X
0 | 99011627 | 99011626 | 4 | Tail rotor drive failure indicating system failure/malfunction | Failure or malfuction of the tail rotor drive failure Indicating system causing its erroneous operation | Failure of the tail rotor drive indicating system causing the issuance of spurious warning. Note: the cases when the indicating system doesn’t generate a genuine warning are coded under system loss or unavailability [99011628] | 0 | 0 | 1 | 99011627 | X
0 | 99011628 | 99011626 | 4 | Tail rotor drive failure indicating system loss or unavailability | Tail rotor drive failure indicating system loss or unavailability | Tail rotor drive failure indicating system became unavailable as consequence of other system failure. To be used only when the affected system unavailability is vital to understand the further events development. | 0 | 0 | 1 | 99011628 | X
0 | 99010030 | 1000000 | 2 | 6600 Folding Blades/Pylon | 6600 Folding blades/pylon | Event related to the whole of the system ensuring automatic or manual folding and spreading of the rotor blades and/or tail pylon. | 1 | 0 | 1 | 99010030 | X
0 | 99011629 | 99010030 | 3 | 6610 Rotor Blade Folding System | 6610 Rotor Blade Folding System | (ATA Code:6610) Part of the system ensuring rotor blade folding and spreading; includes the mechanical, hydraulic and electrical means permanently fitted on the aircraft. | 1 | 0 | 1 | 99011629 | X
0 | 99011630 | 99011629 | 4 | Rotor Blade Folding System failure/malfunction | Failure or malfunction of the Rotor Blade Folding System causing its erroneous operation | Mechanical failure or malfunction of the Rotor Blade Folding System causing its erroneous operation | 0 | 0 | 1 | 99011630 | X
0 | 99011631 | 99011629 | 4 | Rotor Blade Folding System Loss or Unavailability | Rotor Blade Folding System Loss or Unavailability | The Rotor Blade Folding System became unavailable as consequence of other system failure. To be used only when the affected system unavailability is vital to understand the further events development. | 0 | 0 | 1 | 99011631 | X
0 | 99011632 | 99010030 | 3 | 6620 Tail Pylon Folding System | 6620 Tail Pylon Folding System | (ATA Code:6620) Part of system ensuring tail pylon folding and spreading; includes mechanical, hydraulic and electrical means permanently fitted on the aircraft. | 1 | 0 | 1 | 99011632 | X
0 | 99011633 | 99011632 | 4 | Tail Pylon Folding System failure/malfunction | Failure or malfunction of the tail Pylon Folding System causing its erroneous operation | Mechanical failure or malfunction of the tail Pylon Folding System causing its erroneous operation | 0 | 0 | 1 | 99011633 | X
0 | 99011634 | 99011632 | 4 | Tail Pylon Folding System Loss or Unavailability | Tail Pylon Folding System Loss or Unavailability | The Tail Pylon Folding System became unavailable as consequence of other system failure. To be used only when the affected system unavailability is vital to understand the further events development. | 0 | 0 | 1 | 99011634 | X
0 | 99011635 | 99010030 | 3 | 6630 Folding Systems Control and Indicating System | 6630 Folding Systems Control and Indicating System | (ATA Code:6630) Part of the system intended for controlling folding/spreading sequences and for indicating the system operation. Includes the control units, caption lights, indicators, wiring, etc. | 1 | 0 | 1 | 99011635 | X
0 | 99011636 | 99011635 | 4 | Folding - Controls and indicating system failure/malfunction | Failure or malfuction of the folding control and indicating system causing its erroneous operation | Failure of the folding - controls and indicating system causing the issuance of spurious warning. Note: the cases when the indicating system doesn’t generate a genuine warning are coded under system loss or unavailability [99011637] | 0 | 0 | 1 | 99011636 | X
0 | 99011637 | 99011635 | 4 | Folding - Controls and indicating system loss or unavailability | Folding - Controls and indicating system loss or unavailability | Folding - Controls and indicating system became unavailable as consequence of other system failure. To be used only when the affected system unavailability is vital to understand the further events development. | 0 | 0 | 1 | 99011637 | X
0 | 1670000 | 1000000 | 2 | 6700 Rotorcraft Flight Control System | 6700 Rotorcraft flight control systems related event | (ATA Code:6700) An event involving the rotorcraft control systems. | 1 | 0 | 1 | 1670000 | X | 1670000
0 | 99011638 | 1670000 | 3 | 6710 Main Rotor Control System | 6710 Main Rotor Control System | (ATA Code:6710) Main rotor control: The system components and parts, other than the servo control system, which control and indicate the attitude or the angle of attack of the rotor blades. Typical parts are collective pitch lever, cyclic pitch stick, coupling and mixing units and position indicators. | 1 | 0 | 1 | 99011638 | X
0 | 99011639 | 99011638 | 4 | Collective control failure/malfunction | Collective control failure/malfunction | A failure of the main rotor collective control. The term failure is considered in the broaden sense from a restriction that limits the control operation (due to rust, corrosion, technical failure or external interference (like ice)) up to the complete loss of collective control. Main rotor collective control: The control which transmits an identical change of pitch angle to each blade of the main rotor. | 0 | 0 | 1 | 99011639 | X
0 | 99011640 | 99011638 | 4 | Collective Control Loss or Unavailability | Collective Control Loss or Unavailability | Collective Control Loss or Unavailability | 0 | 0 | 1 | 99011640 | X
0 | 99011641 | 99011638 | 4 | Cyclic control failure/malfunction | Cyclic control failure/malfunction | A failure of the main rotor cyclic control. The term failure is considered in the broaden sense from a restriction that limits the control operation (due to rust, corrosion, technical failure or external interference (like ice)) up to the complete loss of cyclic control. Main rotor cyclic control: The control which tilts the main rotor by transmitting a different pitch angle to individual blades. | 0 | 0 | 1 | 99011641 | X
0 | 99011642 | 99011638 | 4 | Cyclic Control Loss or Unavailability | Cyclic Control Loss or Unavailability | Cyclic Control Loss or Unavailability | 0 | 0 | 1 | 99011642 | X
0 | 99012292 | 99011638 | 4 | Tilt rotor flight control | Tilt rotor flight control (ATA Code:6711) | (ATA Code:6711) Tilt rotor flight control: The system components and parts of the tilt rotor control system which controls the direction of thrust of the aircraft's engines by rotating the dual main rotor assembly through up to 90-degrees. The zero or vertical position allows vertical takeoff. Horizontal take-off runs and run-on landings are achieved by selection of an intermediate angle which gives adequate blade tip clearance from the runway surface. | 0 | 0 | 1 | 99012292 | X
0 | 99011643 | 1670000 | 3 | 6720 Anti-Torque (Yaw) Rotor Control System | 6720 Anti-Torque (Yaw) Rotor Control System | (ATA Code 6720) That portion of the controls which control the direction of the helicopter (yaw control). Includes items such as tail rotor control pedals, relevant linkage and cable controls, bellcranks constituting the yaw control channel and the control position indicating system. | 1 | 0 | 1 | 99011643 | X
0 | 99011644 | 99011643 | 4 | Yaw control failure/malfunction | Yaw control failure/malfunction | A failure of the tail rotor yaw control. The term failure is considered in the broaden sense from a restriction that limits the control operation (due to rust, corrosion, technical failure or external interference (like ice)) up to the complete loss of cyclic control. Tail rotor yaw control: The control which change the pitch angle of the tail rotor blades. | 0 | 0 | 1 | 99011644 | X
0 | 99011645 | 99011643 | 4 | Yaw Control Loss or Unavailability | Yaw Control Loss or Unavailability | Yaw Control Loss or Unavailability | 0 | 0 | 1 | 99011645 | X
0 | 99012293 | 1670000 | 3 | 6730 Servo system | Servo system (ATA Code:6730) | (ATA Code:6730) Servo system: The system which ensures distribution of mechanical or electrical power to the rotor servo-control system. Includes items used to monitor and indicate operation of the servo control system. Typical parts are pressure relief valves, electro valves, check valves and accumulators. | 1 | 0 | 1 | 99012293 | X
0 | 99012294 | 99012293 | 4 | 6730 Servo System Failure/Malfunction | 6730 Servo System Failure/Malfunction | 6730 Servo System Failure/Malfunction | 0 | 0 | 1 | 99012294 | X
0 | 99012295 | 99012293 | 4 | 6730 Servo System Loss or Unavailability | 6730 Servo System Loss or Unavailability | 6730 Servo System Loss or Unavailability | 0 | 0 | 1 | 99012295 | X
0 | 1710000 | 1000000 | 2 | 7100 Powerplant Package | Powerplant Package Events (ATA Code: 7100) | (ATA Code: 7100) An event involving the power plant package which is a Quick Engine Change (QEC) unit which is installed on the aircraft with all engine and aircraft systems connected and panels attached. | 1 | 0 | 1 | 1710000 | X | 1710000
0 | 99011646 | 1710000 | 3 | 7110 Engine Cowling System | 7110 Engine Cowling System Events | (ATA Code: 7110) Events related to the Engine Cowling System which is a cover made up of different parts which are installed around, and contain the engine. These parts (cowls) give a smooth contour around the engine and give protection to the components installed on the engine case. | 1 | 0 | 1 | 99011646 | X
0 | 99011647 | 99011646 | 4 | 7111 Cowl Flap System | 7111 Cowl Flap System Events | (ATA Code: 7111) Events related to the Cowl Flap system which are the moveable flaps mounted in the engine cowling for increasing cooling air flow. Also includes the component which electrically or hydraulically actuates the cowl flaps. Typical parts are Control, Actuator, Piston, Seal and Hinge brackets. | 0 | 0 | 1 | 99011647 | X
0 | 99011648 | 99011646 | 4 | 7112 Engine Air Baffle Section | 7112 Engine Air Baffle Section Events | (ATA Code: 7112) Events related to the Engine Air Baffle Section, that are the baffles which direct cooling air flow to the engine cylinders and accessories. Does not include cylinder baffles certificated with the engine [Code 11853000]. Typical parts are Baffle, Shield, Bracket, Shroud and Cooling Duct. | 0 | 0 | 1 | 99011648 | X
0 | 99011649 | 99011646 | 4 | 7113 Engine Fan Cowl Corrosion | 7113 Engine Fan Cowl Corrosion | (ATA Code: 7113) Events related to corrosion in the Engine Fan Cowls System which are the large doors are attached to the pylon and installed around the Low Pressure (LP) compressor case. Typical parts are Cowl, Hold Rod, Hinge, Latch, etc | 0 | 0 | 1 | 99011649 | X
0 | 99011650 | 99011646 | 4 | 7113 Engine Fan Cowl Cracking | 7113 Engine Fan Cowl Cracking | (ATA Code: 7113) Events related to cracks in the Engine Fan Cowls System which are the large doors are attached to the pylon and installed around the Low Pressure (LP) compressor case. Typical parts are Cowl, Hold Rod, Hinge, Latch, etc | 0 | 0 | 1 | 99011650 | X
0 | 99011651 | 99011646 | 4 | 7113 Engine Fan Cowl Damage | 7113 Engine Fan Cowl Damage | (ATA Code: 7113) Events related to damages (othe than corrosion, cracks or separation) in the Engine Fan Cowls System which are the large doors are attached to the pylon and installed around the Low Pressure (LP) compressor case. Typical parts are Cowl, Hold Rod, Hinge, Latch, etc | 0 | 0 | 1 | 99011651 | X
0 | 99011652 | 99011646 | 4 | 7113 Engine Fan Cowl Separation | 7113 Engine Fan Cowl Separation | (ATA Code: 7113) Events related to a separtion of the Engine Fan Cowls System which are the large doors are attached to the pylon and installed around the Low Pressure (LP) compressor case. Typical parts are Cowl, Hold Rod, Hinge, Latch, etc | 0 | 0 | 1 | 99011652 | X
0 | 99011653 | 1710000 | 3 | 7120 Engine Mount | 7120 Engine Mount Events | (ATA Code: 7120) Events related to the Engine Mount system which is the structural framework which supports the engine on the nacelle, firewall or pylon and transmit loads from the engine to the aircraft structure. Typical parts are Mount, Bracket, Fitting, Shock Mount, Bolt, Isolator, Hanger, etc. | 1 | 0 | 1 | 99011653 | X
0 | 99011654 | 99011653 | 4 | 7120 Engine Mount Corrosion | 7120 Engine Mount Corrosion | (ATA Code: 7120) Events related to corrosion in the Engine Mount system which is the structural framework which supports the engine on the nacelle, firewall or pylon and transmit loads from the engine to the aircraft structure. Typical parts are Mount, Bracket, Fitting, Shock Mount, Bolt, Isolator, Hanger, etc. | 0 | 0 | 1 | 99011654 | X
0 | 99011655 | 99011653 | 4 | 7120 Engine Mount Cracking | 7120 Engine Mount Cracking | (ATA Code: 7120) Events related to cracks in the Engine Mount system which is the structural framework which supports the engine on the nacelle, firewall or pylon and transmit loads from the engine to the aircraft structure. Typical parts are Mount, Bracket, Fitting, Shock Mount, Bolt, Isolator, Hanger, etc. | 0 | 0 | 1 | 99011655 | X
0 | 99011656 | 99011653 | 4 | 7120 Engine Mount Damage | 7120 Engine Mount Damage | (ATA Code: 7120) Events related to a damge (other than corrosion and cracks) in the Engine Mount system which is the structural framework which supports the engine on the nacelle, firewall or pylon and transmit loads from the engine to the aircraft structure. Typical parts are Mount, Bracket, Fitting, Shock Mount, Bolt, Isolator, Hanger, etc. | 0 | 0 | 1 | 99011656 | X
0 | 99011657 | 99011653 | 4 | 7120 Engine Mount Failure | 7120 Engine Mount Failure | (ATA Code: 7120) Events related to a failure of the Engine Mount system which is the structural framework which supports the engine on the nacelle, firewall or pylon and transmit loads from the engine to the aircraft structure. Typical parts are Mount, Bracket, Fitting, Shock Mount, Bolt, Isolator, Hanger, etc. | 0 | 0 | 1 | 99011657 | X
0 | 99011658 | 1710000 | 3 | 7130 Engine Fire Seal | 7130 Engine Fire Seal Events | (ATA Code: 7130) Events related to the Engine Fire Seal System which are the fire-resistant partitions and seals mounted on or about the powerplant that prevent the movement of flames through the engine if there is an external engine fire. The Fire Seal System also divides the engine into accessory cooling zones. Typical parts are Fireproof Bulkheads, Firewall, Electronic Control Unit, Fireseal, Fireproof panels, Pylon Firewall, etc. | 1 | 0 | 1 | 99011658 | X
0 | 99011659 | 99011658 | 4 | 7130 Engine Fire Seal Corrosion | 7130 Engine Fire Seal Corrosion | (ATA Code: 7130) Events related to corrosion in the Engine Fire Seal System which are the fire-resistant partitions and seals mounted on or about the powerplant that prevent the movement of flames through the engine if there is an external engine fire. The Fire Seal System also divides the engine into accessory cooling zones. Typical parts are Fireproof Bulkheads, Firewall, Electronic Control Unit, Fireseal, Fireproof panels, Pylon Firewall, etc. | 0 | 0 | 1 | 99011659 | X
0 | 99011660 | 99011658 | 4 | 7130 Engine Fire Seal Cracking | 7130 Engine Fire Seal Cracking | (ATA Code: 7130) Events related to cracks in the Engine Fire Seal System which are the fire-resistant partitions and seals mounted on or about the powerplant that prevent the movement of flames through the engine if there is an external engine fire. The Fire Seal System also divides the engine into accessory cooling zones. Typical parts are Fireproof Bulkheads, Firewall, Electronic Control Unit, Fireseal, Fireproof panels, Pylon Firewall, etc. | 0 | 0 | 1 | 99011660 | X
0 | 99011661 | 99011658 | 4 | 7130 Engine Fire Seal Damage | 7130 Engine Fire Seal Damage | (ATA Code: 7130) Events related to damages (other that corrosion and cracks) in the Engine Fire Seal System which are the fire-resistant partitions and seals mounted on or about the powerplant that prevent the movement of flames through the engine if there is an external engine fire. The Fire Seal System also divides the engine into accessory cooling zones. Typical parts are Fireproof Bulkheads, Firewall, Electronic Control Unit, Fireseal, Fireproof panels, Pylon Firewall, etc. | 0 | 0 | 1 | 99011661 | X
0 | 99011662 | 99011658 | 4 | 7130 Engine Fire Seal Failure | 7130 Engine Fire Seal Failure | (ATA Code: 7130) Events related to thefailure of the Engine Fire Seal System which are the fire-resistant partitions and seals mounted on or about the powerplant that prevent the movement of flames through the engine if there is an external engine fire. The Fire Seal System also divides the engine into accessory cooling zones. Typical parts are Fireproof Bulkheads, Firewall, Electronic Control Unit, Fireseal, Fireproof panels, Pylon Firewall, etc. | 0 | 0 | 1 | 99011662 | X
0 | 99011663 | 1710000 | 3 | 7140 Engine Attachment | 7140 Engine Attachment Events | (ATA Code: 7140) Events related to the Engine Attachment which are the fittings and brackets that are used for the support of equipment in and about the powerplant. | 1 | 0 | 1 | 99011663 | X
0 | 99011664 | 99011663 | 4 | 7140 Engine Attachment Corrosion | 7140 Engine Attachment Corrosion | (ATA Code: 7140) Events related to a corrosion in the Engine Attachment which are the fittings and brackets that are used for the support of equipment in and about the powerplant. | 0 | 0 | 1 | 99011664 | X
0 | 99011665 | 99011663 | 4 | 7140 Engine Attachment Cracking | 7140 Engine Attachment Cracking | (ATA Code: 7140) Events related to a cracks in the Engine Attachment which are the fittings and brackets that are used for the support of equipment in and about the powerplant. | 0 | 0 | 1 | 99011665 | X
0 | 99011666 | 99011663 | 4 | 7140 Engine Attachment Damage | 7140 Engine Attachment Damage | (ATA Code: 7140) Events related to a damages (other than corrosion and cracks) in the Engine Attachment which are the fittings and brackets that are used for the support of equipment in and about the powerplant. | 0 | 0 | 1 | 99011666 | X
0 | 99011667 | 99011663 | 4 | 7140 Engine Attachment Failure | 7140 Engine Attachment Failure | (ATA Code: 7140) Events related to the failure of the Engine Attachment which are the fittings and brackets that are used for the support of equipment in and about the powerplant. | 0 | 0 | 1 | 99011667 | X
0 | 99011668 | 1710000 | 3 | 7150 Engine Electrical Harness | 7150 Engine Electrical Harness Events | (ATA Code: 7150) Events related to the Engine Electrical Harness which are the electrical cables, conduits, plugs and sockets, which supply the interfaces between the engine components and the aircraft. They electrically connect the components of the Engine Control System (FADEC, etc) and other components directly to the aircraft systems. These cables are banded together to facilitate removal and installation of the power plant. Does not include the wiring which is specifically covered under another system. Typical parts are Wirings and Conectors. | 1 | 0 | 1 | 99011668 | X
0 | 99011670 | 99011668 | 4 | 7150 Engine Electrical Harness Damage | 7150 Engine Electrical Harness Damage | (ATA Code: 7150) Events related to damages of the Engine Electrical Harness which are the electrical cables, conduits, plugs and sockets, which supply the interfaces between the engine components and the aircraft. They electrically connect the components of the Engine Control System (FADEC, etc) and other components directly to the aircraft systems. These cables are banded together to facilitate removal and installation of the power plant. Does not include the wiring which is specifically covered under another system. Typical parts are Wirings and Conectors. | 0 | 0 | 1 | 99011670 | X
0 | 99011671 | 99011668 | 4 | 7150 Engine Electrical Harness Failure | 7150 Engine Electrical Harness Failure | (ATA Code: 7150) Events related to the failure of the Engine Electrical Harness which are the electrical cables, conduits, plugs and sockets, which supply the interfaces between the engine components and the aircraft. They electrically connect the components of the Engine Control System (FADEC, etc) and other components directly to the aircraft systems. These cables are banded together to facilitate removal and installation of the power plant. Does not include the wiring which is specifically covered under another system. Typical parts are Wirings and Conectors. | 0 | 0 | 1 | 99011671 | X
0 | 99011672 | 1710000 | 3 | 7160 Engine Air Intake System | 7160 Engine Air Intake System Events | (ATA Code: 7160) Events related to the Engine Air Intake System which the part of the powerplant system which directs airflow to the engine. Does not include integral structure with the airframe. Typical parts are Carburetor Air Heat Doors, Alternate Air Doors, Linkages, Filter Element, Ducts, seals, Nose Ring Cowls, Vortex Generators, actuators, plumbing, doors, etc. | 1 | 0 | 1 | 99011672 | X
0 | 99011673 | 99011672 | 4 | 7162 Engine Air Intake System Alternate Air Valve Failure | 7162 Engine Air Intake System Alternate Air Valve Failure | (ATA Code: 7162) Events related to the failure of the Engine Air Inteke System Alternate Air Valve which is the valve installed to enable air to be taken from an alternate source should the normal intake be unsuitable. | 0 | 0 | 1 | 99011673 | X
0 | 99011674 | 99011672 | 4 | 7163 Engine Air Intake System Filter Blockage | 7163 Engine Air Intake System Filter Blockage | (ATA Code: 7163) Events related to the blockage of the Engine Air Intake Filter which are the filters installed specifically to remove contaminants from the engine air supply. | 0 | 0 | 1 | 99011674 | X
0 | 99011675 | 99011672 | 4 | 7163 Engine Air Intake System Induction Manifold Failure | 7163 Engine Air Intake System Induction Manifold Failure | (ATA Code: 7164) Events related to the failure of the Engine Air Intake System Induction Manifold which is the manifold that guides air from the intake to the engine. | 0 | 0 | 1 | 99011675 | X
0 | 99012296 | 99011672 | 4 | 7161 Air Intake Cowl | 7161 Air Intake Cowl Events | (ATA Code: 7161) Events related to the Engine Air Intake Cowl System which function is to supply inlet air in a satisfactory condition for the engine compressors. It also gives a smooth flow of air across the nacelle outer surfaces. The Air Intake cowl has panels to give access to components quickly. Acoustic material is used in the manufacture of the cowl which helps to decrease the engine noise. Typical parts are Inner Barrel, Outer Barrel, Rear Bulkhead, Leading Edge, etc. | 0 | 0 | 1 | 99012296 | X
0 | 99011676 | 1710000 | 3 | 7170 Engine Drains System | 7170 Engine Drains System Events | (ATA Code: 7170) Events related to the Engine Drains System which are the components and manifold assemblies used to drain off excess fluids from the power plant and its accessories. The main functions of the system are: to collect fuel which has not burned because of an engine shutdown, failure to start, etc., to remove and discard fuel and/or oil if a leak occurs across an internal seal in specified primary components (thus the system can also be used to monitor the condition of these seals), to remove unwanted liquids which can collect in the pylon, cowls and fairings. Typical parts are Drain Line, Manifold, Flame Arrestor, Drain Mast, Supporting Bracket, etc. Also includes components that are an integral part of, or fitted to the power plant cowling. | 1 | 0 | 1 | 99011676 | X
0 | 99011677 | 99011676 | 4 | 7170 Engine Drains System Blockage | 7170 Engine Drains System Blockage | (ATA Code: 7170) Events related to the blockage of the Engine Drains System which are the components and manifold assemblies used to drain off excess fluids from the power plant and its accessories. The main functions of the system are: to collect fuel which has not burned because of an engine shutdown, failure to start, etc., to remove and discard fuel and/or oil if a leak occurs across an internal seal in specified primary components (thus the system can also be used to monitor the condition of these seals), to remove unwanted liquids which can collect in the pylon, cowls and fairings. Typical parts are Drain Line, Manifold, Flame Arrestor, Drain Mast, Supporting Bracket, etc. Also includes components that are an integral part of, or fitted to the power plant cowling. | 0 | 0 | 1 | 99011677 | X
0 | 99011678 | 99011676 | 4 | 7170 Engine Drains System Corrosion | 7170 Engine Drains System Corrosion | (ATA Code: 7170) Events related to corrosion in the Engine Drains System which are the components and manifold assemblies used to drain off excess fluids from the power plant and its accessories. The main functions of the system are: to collect fuel which has not burned because of an engine shutdown, failure to start, etc., to remove and discard fuel and/or oil if a leak occurs across an internal seal in specified primary components (thus the system can also be used to monitor the condition of these seals), to remove unwanted liquids which can collect in the pylon, cowls and fairings. Typical parts are Drain Line, Manifold, Flame Arrestor, Drain Mast, Supporting Bracket, etc. Also includes components that are an integral part of, or fitted to the power plant cowling. | 0 | 0 | 1 | 99011678 | X
0 | 99011679 | 99011676 | 4 | 7170 Engine Drains System Cracking | 7170 Engine Drains System Cracking | (ATA Code: 7170) Events related to cracks in the Engine Drains System which are the components and manifold assemblies used to drain off excess fluids from the power plant and its accessories. The main functions of the system are: to collect fuel which has not burned because of an engine shutdown, failure to start, etc., to remove and discard fuel and/or oil if a leak occurs across an internal seal in specified primary components (thus the system can also be used to monitor the condition of these seals), to remove unwanted liquids which can collect in the pylon, cowls and fairings. Typical parts are Drain Line, Manifold, Flame Arrestor, Drain Mast, Supporting Bracket, etc. Also includes components that are an integral part of, or fitted to the power plant cowling. | 0 | 0 | 1 | 99011679 | X
0 | 99011680 | 99011676 | 4 | 7170 Engine Drains System Damage | 7170 Engine Drains System Damage | (ATA Code: 7170) Events related to damages (other than corrosion or cracks) in the Engine Drains System which are the components and manifold assemblies used to drain off excess fluids from the power plant and its accessories. The main functions of the system are: to collect fuel which has not burned because of an engine shutdown, failure to start, etc., to remove and discard fuel and/or oil if a leak occurs across an internal seal in specified primary components (thus the system can also be used to monitor the condition of these seals), to remove unwanted liquids which can collect in the pylon, cowls and fairings. Typical parts are Drain Line, Manifold, Flame Arrestor, Drain Mast, Supporting Bracket, etc. Also includes components that are an integral part of, or fitted to the power plant cowling. | 0 | 0 | 1 | 99011680 | X
0 | 99011681 | 1710000 | 3 | 7180 Powerplant Warning | 7180 Powerplant Warning Events | (ATA Code: 7180) Events related to the Powerplant Warning Indications which provide continuous indication to the flight deck of the functioning and staus of the power plant. | 1 | 0 | 1 | 99011681 | X
0 | 99011682 | 99011681 | 4 | 7180 Nacelle Overheat Warning | 7180 Nacelle Overheat Warning | (ATA Code: 7180) Events related to a Nacelle Overheat Warning in the Powerplant System showed in the flight deck. | 0 | 0 | 1 | 99011682 | X
0 | 99011683 | 99011681 | 4 | 7180 Powerplant Fire Warning | 7180 Powerplant Fire Warning | (ATA Code: 7180) Events related to an Engine Fire Warning in the Powerplant System showed in the flight deck. | 0 | 0 | 1 | 99011683 | X
0 | 99011684 | 99011681 | 4 | 7180 Turbine Cooling Air Overheat Warning | 7180 Turbine Cooling Air Overheat Warning | (ATA Code: 7180) Events related to an Engine Turbine Cooling Air Overheat Warning in the Powerplant System showed in the flight deck. | 0 | 0 | 1 | 99011684 | X
0 | 1720000 | 1000000 | 2 | 7200 Turbine Engine | Turbine Engine Events (ATA Code: 7200) | (ATA Code: 7200) Events involving the units and components which are used to induce and convert fuel-air mixture into power, and transmit power to the propeller shaft (if any) and accessory drives. | 1 | 0 | 1 | 1720000 | X | 1720000
0 | 1720110 | 1720000 | 3 | 7260 Turbine Engine Gearbox/Accessory Drive | 7260 Turbine Engine Gearbox/Accessory Drive Events | (ATA Code: 7260) Events related to the Turbine Engine Gearbox/Accessory Drive which functions are: - The primary function is to provide space for the mounting of accessories necessary for the operation and control of the engine. It also includes accessories concerned with the aircraft, such as electric generators, fluid power pumps, etc. - The secondary purpose includes acting as an oil reservoir, oil sump, and providing for and housing of accessory drive gears and reduction gears that increases or decreases the speed to meet the specified drive requirements of each accessory. The accessory drive is powered by the engine compressor. In some cases an internal gearbox transmits the mechanical power to the high speed external gearbox module through a drive shaft. Typical parts are Gearbox Module, Gearbox Drive, Drive Shaft, Bevel Gear, etc. This system does not include the remote gearboxes. | 1 | 0 | 1 | 1720110 | X | 1720110
0 | 1720113 | 1720110 | 4 | 7261 Gearbox Module | 7261 Gearbox Module Events | (ATA Code: 7261) Events related to the Turbine Engine Gearbox/Accessory Drive Gearbox Module which is the module that contains a gear train to adapt the speed to meet the specified drive requirements of each accessory and where these accessories are physically installed through Quick Attach/Detach (QAD) Rings, Clamps, etc. Some of the accessories fixed to the gearbox module are Starter, Alternator, Hydraulic Pump, IDG, Oil Pump, Fuel Pump, etc. Typical parts are Drive Gear, Reduction Gear, Housing, etc. | 0 | 0 | 1 | 1720113 | X | 1720113
0 | 99011722 | 1720110 | 4 | 7262 Gearbox Drive Shaft | 7262 Gearbox Drive Shaft Events | (ATA Code: 7262) Events related to the Turbine Engine Gearbox/Accessory Drive Shaft which provides the mechanical power transmission between the engine compressor and the gearbox module, sometimes through an internal gearbox. Includes Drive-shaft Shrouds Drive Shaft, Couplings, etc. | 0 | 0 | 1 | 99011722 | X
0 | 1720100 | 1720000 | 3 | 7201 Turbine Engine General | 7201 Turbine Engine General Events | (ATA Code: 7201) Events related to the Turbine Engine General behavior or failure as a consequence of any other engine or aircraft system failure or malfunction. | 1 | 0 | 1 | 1720100 | X | 1720100
0 | 1720107 | 1720100 | 4 | 7201 Turbine Engine Asymmetric Thrust or Thrust in Opposite Direction | 7201 Turbine Engine Asymmetric Thrust or Thrust in Opposite Direction Events | (ATA Code: 7201) Events related to the Turbine Engine Asymmetric Thrust which is an aerodynamic phenomenon experienced by a moving propeller that is responsible for the asymmetrical relocation of the propeller's center of thrust when an aircraft is at a high angle of attack. This shift in the location of the center of thrust will exert a yawing moment on the aircraft, causing it to yaw slightly to one side. A rudder input is required to counteract the yawing tendency. | 0 | 0 | 1 | 1720107 | X | 1720107
0 | 99011685 | 1720100 | 4 | 7201 Turbine Engine Concentration of Toxic Products | Turbine Engine Concentration of Toxic Products | (ATA Code: 7201) Events involving high concentration of Toxic Gas Products (coming from fuel, oil, etc.) from an Aircraft Turbine Engine that can affect to the enviroment or persons in the area. | 0 | 0 | 1 | 99011685 | X
0 | 99011686 | 1720100 | 4 | 7201 Turbine Engine Loss of Engine Functionality | 7201 Turbine Engine Loss of Engine Functionality Events | (ATA Code: 7201) Events related to a Turbine Engine Loss of Engine Functionality for any reason other than those already mentioned. | 0 | 0 | 1 | 99011686 | X
0 | 1720103 | 1720100 | 4 | 7201 Turbine Engine Mechanical Failure | 7201 Turbine Engine Mechanical Failure Events | (ATA Code: 7201) Events involving the failure of any mechanical part of the Turbine Engine, i.e. engine parts broken due to fatigue, estress, friction, vibration, strikes, etc. | 0 | 0 | 1 | 1720103 | X | 1720103
0 | 1720108 | 1720100 | 4 | 7201 Turbine Engine Multiple Engine Power Loss | 7201 Turbine Engine Multiple Engine Power Loss Events | (ATA Code: 7201) Events involving Multiple Engine Failures of the Aircraft's Turbine Engines. | 0 | 0 | 1 | 1720108 | X | 1720108
0 | 1720102 | 1720100 | 4 | 7201 Turbine Engine Non Containment of High Energy Debris | 7201 Turbine Engine Non Containment of High Energy Debris Events | (ATA Code: 7201) Events related to a failure of a Turbine Engine's Containment System since despite the stringent requirements, and the steps taken by manufacturers, there is a risk on all turbine engines of disc or blade failures resulting in high-energy debris being ejected through the engine casing. In some instances, this debris has sufficient energy to cause secondary damage to the aircraft systems and structure or even to the persons on board or on ground | 0 | 0 | 1 | 1720102 | X | 1720102
0 | 1720104 | 1720100 | 4 | 7201 Turbine Engine Non Mechanical Failure | 7201 Turbine Engine Non Mechanical Failure Events | (ATA Code: 7201) Events involving a non-mechanical failure of a Turbine Engine, the engine failed even though the mechanics of the engine were intact. | 0 | 0 | 1 | 1720104 | X | 1720104
0 | 1720101 | 1720100 | 4 | 7201 Turbine Engine Overspeed | 7201 Turbine Engine Overspeed Events | (ATA Code: 7201) Events related to the Engine Overspeed which is a condition where an engine is allowed or forced to turn beyond its design limit. The consequences of running an engine too fast depend upon several factors, amongst them the duration of the overspeed and the speed attained. Even a momentary overspeed can result in greatly reduced engine life or even in a catastrophic failure. The speed of an engine is ordinarily measured in revolutions per minute (RPM). | 0 | 0 | 1 | 1720101 | X | 1720101
0 | 99011687 | 1720100 | 4 | 7201 Turbine Engine Separation | 7201 Turbine Engine Separation Events | (ATA Code: 7201) Events involving an Aircraft Turbine Engine Separation. | 0 | 0 | 1 | 99011687 | X
0 | 1720105 | 1720100 | 4 | 7201 Turbine Engine Simulated Failure | 7201 Turbine Engine Simulated Failure Evnets | (ATA Code: 7201) Events involving a simulated failure of a turbine engine (engine shutted down or operated at reduced power for a specific reason other than technical or operational). For example flight tests, instruction test, etc | 0 | 0 | 1 | 1720105 | X | 1720105
0 | 99012297 | 1720100 | 4 | 7201 Turbine Engine Overtorque (Turboprops) | 7201 Turbine Engine Overtorque Events (Turboprops) | (ATA Code: 7201) Events related to an Engine Overtorque Condition in which a turboprop or turboshaft engine has produced more torque than the manufacturer recommends, or where the engine torque has exceeded the maximum allowable for a given operating condition or time limit. Overtorque can cause internal damage to an engine. | 0 | 0 | 1 | 99012297 | X
0 | 99012298 | 1720100 | 4 | 7201 Turbine Engine Exhaust Gas Temperature (EGT) Exceedance | 7201 Turbine Engine Exhaust Gas Temperature (EGT) Exceedance Events | (ATA Code: 7201) Events related to an Engine Exhaust Gas Temperature (EGT) Exceedance. The EGT is the temperature at the engine exhaust and a measure of an engine’s efficiency in producing its design level thrust; the higher the EGT the more wear and deterioration affect an engine. High EGT can be an indication of degraded engine performance. Normally the EGT reaches its peak during take-off, or just after lift-off. The difference between the maximum permissible EGT (red-line) and the peak EGT during takeoff is called the EGT Margin. When the EGT is bigger than the manufacturer limit (EGT Redline) this EGT Margin is negative and it is cosidered an Engine EGT Exceedance. An exceedance in EGT limits can lead to immediate damages of engine parts and/or a life reduction of engine parts and depending on the duration of the excedance and the temperature reached could even be necessary to remove the engine. | 0 | 0 | 1 | 99012298 | X
0 | 99012299 | 1720100 | 4 | 7201 Turbine Engine Surge/Flameout | 7201 Turbine Engine Surge/Flameout Events | (ATA Code: 7201) Events related to an Turbine Engine Surge or Flameout. Engine surge (or pressure surge) is a complete breakdown in compression resulting in a reversal of flow and the violent expulsion of previously compressed air out through the engine intake, due to the compressor's inability to continue working against the already-compressed air behind it. The compressor either experiences conditions which exceed the limit of its pressure rise capabilities or is highly loaded such that it does not have the capacity to absorb a momentary disturbance, creating a rotational stall which can propagate in less than a second to include the entire compressor. The compressor could recover to normal flow once the Engine Pressure Ratio reduces to a level at which the compressor is capable of sustaining stable airflow. The Engine Surge is identifiable because they produce one or more extremely loud bangs from the engine. Engine Flameout refers to the run-down of a jet engine caused by the extinction of the flame in the combustion chamber. It can be caused by a number of factors, including fuel starvation, compressor stall, insufficient oxygen (at high altitudes), foreign object damage (such as caused by birds, hail or volcanic ash), severe inclement weather, mechanical failure and very cold ambient temperatures. | 0 | 0 | 1 | 99012299 | X
0 | 99012300 | 1720100 | 4 | 7201 Turbine Engine Power Loss | 7201 Turbine Engine Power Loss Events | (ATA Code: 7201) Events related to a Turbine Engine Power Loss for any reason other than those already mentioned. | 0 | 0 | 1 | 99012300 | X
0 | 99012301 | 1720100 | 4 | 7201 Turbine Engine Vibration | 7201 Turbine Engine Vibration | (ATA Code: 7201) Events related to a Turbine Engine Vibration caused by the failure or malfunction of any of the engine systems or for any other reason, including maintenance actions. | 0 | 0 | 1 | 99012301 | X | 1850111
0 | 99011688 | 1720000 | 3 | 7210 Turbine Engine Reduction Gear, Shaft Section | 7210 Turbine Engine Reduction Gear, Shaft Section (Turbo-Prop and/or Front Mounted Gear Driven Propulsor) | (ATA Code: 7210) Events related to a Reduction Gear which is a mechanical device that takes an input speed from the Power Turbine through the shaft and lowers the output speed to the propeller needs, with same or more output torque. Reduction gear assembly consists of a set of rotating gears connected to a power source. The number of gears used in the reduction gear assembly depends on the output speed requirement of the application. The Reduction Gear Assembly is usually known as a Reduction Gear Box. Typical parts are the Planetarium Gearbox, Drive Shaft, Bearing, Housing, etc. | 1 | 0 | 1 | 99011688 | X
0 | 99011689 | 99011688 | 4 | 7211 Reduction Gear Box Failure | 7211 Reduction Gear Box Failure Events | (ATA Code: 7211) Events related to a failure of the Reduction Gear Box which reduce the speed from the Power Turbine to the propeller speed needs, with same or more output torque. Reduction gear assembly consists of a set of rotating gears. The number of gears used in the reduction gear assembly depends on the output speed requirement of the application. The Reduction Gear Assembly is usually known as a Reduction Gear Box. Typical parts are the Planetarium Gearbox, Housing, etc. | 0 | 0 | 1 | 99011689 | X
0 | 99011690 | 99011688 | 4 | 7212 Propeller Shaft/Drive Shaft Failure | 7212 Propeller Shaft/Drive Shaft Failure Events | (ATA Code: 7212) Events related to a Propeller Shaft/Drive Shaft which are the mechanical devices that transmit the power from the Power Turbine to the Propeller System. It is the physical conection that allow the Reduction Gear Box and Propeller movement. Typical parts are the Propeller Shaft, Drive Shaft, Bearing, etc. | 0 | 0 | 1 | 99011690 | X
0 | 99011691 | 1720000 | 3 | 7220 Turbine Engine Air Inlet | 7220 Turbine Engine Air Inlet Events | (ATA Code: 7220) Events related to the Turbine Engine Air Inlet which is the engine section that provides uniform inlet air flow to the compressor section. In some cases the system is also used to divide the airflow in primary flow directed to the core engine and secondary flow directed to the secondary path. Typical parts are inlet case, inlet cone, inlet screen, guide vane and inlet scroll. | 1 | 0 | 1 | 99011691 | X
0 | 99011692 | 99011691 | 4 | 7220 Turbine Engine Air Inlet Blockage | 7220 Turbine Engine Air Inlet Blockage | (ATA Code: 7220) Events related to the blockage of the Turbine Engine Air Inlet which is the engine section that provides uniform inlet air flow to the compressor section. The blockage of the system can cause engine flameout, engine shutdown, etc. Typical parts are inlet case, inlet cone, inlet screen, guide vane and inlet scroll. | 0 | 0 | 1 | 99011692 | X
0 | 99011693 | 99011691 | 4 | 7220 Turbine Engine Air Inlet Corrosion | 7220 Turbine Engine Air Inlet Corrosion | (ATA Code: 7220) Events related to corrosion in the Turbine Engine Air Inlet which is the engine section that provides uniform inlet air flow to the compressor section. In some cases the system is also used to divide the airflow in primary flow directed to the core engine and secondary flow directed to the secondary path. Typical parts are inlet case, inlet cone, inlet screen, guide vane and inlet scroll. | 0 | 0 | 1 | 99011693 | X
0 | 99011694 | 99011691 | 4 | 7220 Turbine Engine Air Inlet Cracking | 7220 Turbine Engine Air Inlet Cracking | (ATA Code: 7220) Events related to cracks in the Turbine Engine Air Inlet which is the engine section that provides uniform inlet air flow to the compressor section. In some cases the system is also used to divide the airflow in primary flow directed to the core engine and secondary flow directed to the secondary path. Typical parts are inlet case, inlet cone, inlet screen, guide vane and inlet scroll. | 0 | 0 | 1 | 99011694 | X
0 | 99011695 | 99011691 | 4 | 7220 Turbine Engine Air Inlet Damage | 7220 Turbine Engine Air Inlet Damage | (ATA Code: 7220) Events related to damages (other that corrosion or cracks) in the Turbine Engine Air Inlet which is the engine section that provides uniform inlet air flow to the compressor section. In some cases the system is also used to divide the airflow in primary flow directed to the core engine and secondary flow directed to the secondary path. Typical parts are inlet case, inlet cone, inlet screen, guide vane and inlet scroll. | 0 | 0 | 1 | 99011695 | X
0 | 99011696 | 1720000 | 3 | 7230 Turbine Engine Compressor Assembly | 7230 Turbine Engine Compressor Assembly Events | (ATA Code: 7230) Events related to the Turbine Engine Compressor Assembly which is the section of the engine in which the incoming air is compressed to increase the pressure of the air which flows through the engine. The system can be divided in Low Pressure (LP) compressor, Intermediate Pressure (IP) compressor and High Pressure (HP) compressor. Does not include the operation of variable stator blades or linkage to the various valves and sense lines. Includes items such as Case, Rotor, Blades, Disc, Bearings, Seals, Shaft, etc. | 1 | 0 | 1 | 99011696 | X
0 | 99011697 | 99011696 | 4 | 7230 Compressor Bearing Failure | 7230 Compressor Bearing Failure | (ATA Code: 7230) Events related to a failure of the Turbine Engine Compressor Bearing which are the rotating parts that hold the compressor shafts and allows the engine rotation. the number of compressor bearings depends on the engine model. The bearings are usually lubricated by the engine oil system. The failure of the bearing means probably a replacement of the engine. Typical parts are Bearing, Support, etc. | 0 | 0 | 1 | 99011697 | X
0 | 99011698 | 99011696 | 4 | 7230 Compressor Rotor Blade Failure | 7230 Compressor Rotor Blade Failure | (ATA Code: 7230) Events related to a failure of the Turbine Engine Compressor Blade which is the rotating aerodinamic airfoil that through the different stages of the engine compressor, accelerate and energize the air to help to its compress. Typical parts are Blade, Retainer, Lock, etc. | 0 | 0 | 1 | 99011698 | X
0 | 99011699 | 99011696 | 4 | 7230 Compressor Rotor Blade FOD Damage | 7230 Compressor Rotor Blade FOD Damage | (ATA Code: 7230) Events related to a damage caused to the Turbine Engine Compressor Blade by any foreing object (FOD). | 0 | 0 | 1 | 99011699 | X
0 | 99011701 | 99011696 | 4 | 7230 Compressor Casing Failure | 7230 Compressor Casing Failure | (ATA Code: 7230) Events related to a failure of the Turbine Engine Compressor Case which is the part that supports the compressor stator vanes and provides the outer wall of the axial paths the air follows as well as provides the means for extracting compressor air for various purposes. The compressor engine case can be splited or continuous. Typical parts are Compressor Case, Bolts, etc. | 0 | 0 | 1 | 99011701 | X
0 | 99011702 | 99011696 | 4 | 7230 Compressor Rotor Disc/Hub Failure | 7230 Compressor Rotor Disc/Hub Failure | (ATA Code: 7230) Events related to a failure of the Turbine Engine Compressor Disc/Hub which is the engine rotating part where the compressor blades are fixed. The Compressor Discs are joined together by tie bolts to prevent the discs from turning in relation to each other. Since the compressor turns at very high speeds the discs must be able to withstand very high centrifugal forces. Typical parts are Disc, Tie Bolt, Spacer, Torque Cones, etc. | 0 | 0 | 1 | 99011702 | X
0 | 99011704 | 99011696 | 4 | 7230 Compressor Impeller Failure | 7230 Compressor Impeller Failure | (ATA Code: 7230) Events related to a failure of the Turbine Engine Compressor Impeller which basically is the rotor of the centrifugal-flow compressor that pick up and accelerate air outward to the diffuser (stator of this engine model). These centrifugal fans displace air radially, changing the direction (typically by 90°) of the airflow. Typical parts are Impeller, Shaft, Bolt, etc. | 0 | 0 | 1 | 99011704 | X
0 | 99011705 | 99011696 | 4 | 7230 Compressor Shaft Failure | 7230 Compressor Shaft Failure | (ATA Code: 7230) Events related to a failure of the Turbine Engine Compressor Shaft which connects the compressor modules (Low, Intermediate, High) to a different several stage turbine at the rear of the engine. Usually, the shafts are co-axial and are held in bearings which keep them concentric. Typical parts are Shaft, Coupling, Spline, etc. | 0 | 0 | 1 | 99011705 | X
0 | 99011706 | 99011696 | 4 | 7230 Compressor Spacer/Seal Failure | 7230 Compressor Spacer/Seal Failure | (ATA Code: 7230) Events related to a failure of the Turbine Engine Compressor Spacer/Seal which are rigid metal rings configured for mounting between the compressor rotor discs providing connection between them and the adecuate separation depending on the engine configuration (Spacer). The compressor seals are used in the engine compressor stages to fill gaps around blades and vanes, and control or limit air flow. Typical parts are Spacer, Seal, Retainer, etc. | 0 | 0 | 1 | 99011706 | X
0 | 99011707 | 99011696 | 4 | 7230 Compressor Stator/Vane Failure | 7230 Compressor Stator/Vane Failure | (ATA Code: 7230) Events related to a failure of the Turbine Engine Compressor Stator/Vane that are fixed or variable vanes (depending on the engine model and compressor stage) through which pass the air after it is impelled by the rotor blades. The stator vanes act as diffusers at each stage. Their function is to receive air from the air inlet duct or from each preceding stage and increase the pressure of the air and deliver it to the next stage at the correct velocity and pressure. They also control the direction of air to each rotor stage to obtain the maximum possible compressor blade efficiency. At the discharge end of the compressor (last compressor stage), the stator vanes straighten the airflow to cut turbulence and guide this airflow to the combustion section (Exit Guide Vanes). Each rotor/stator pair is a compressor stage. Typical parts are Vane, Retainer, Lock, etc. | 0 | 0 | 1 | 99011707 | X
0 | 99011708 | 1720000 | 3 | 7240 Turbine Engine Combustion Section | 7240 Turbine Engine Combustion Section Events | (ATA Code: 7240) Events related to the Turbine Engine Combustion Section which is the part of the engine that burns a mixture of fuel and air to supply energy as heat. This heat is then released in the system to accelerate the air and give a smooth, expanded gas flow to the turbine section. Typical parts are Case, Burner Can, Liner, etc. | 1 | 0 | 1 | 99011708 | X
0 | 99011712 | 99011708 | 4 | 7240 Combustion Section Casing | 7240 Combustion Section Casing Events | (ATA Code: 7240) Events related to the Turbine Engine Combustion Section Casing which is the part of the Combustion Section that covers it allowing the air flow through the correct path. It also provide support to the combustion chamber, Fuel Nozzles, Ignitors, etc. and is the physical connection between the last stage of the compressor and the first stage of the turbine. Depending on the combustion section type the case parts could be Outer Case, Inner Case, Support Case, etc. | 0 | 0 | 1 | 99011712 | X
0 | 99011709 | 99011708 | 4 | 7240 Combustion Chamber | 7240 Combustion Chamber Events | (ATA Code: 7240) Events related to the Turbine Engine Combustion Chamber which is the liner assembly of the Combustion Section where the fuel is introduced through the fuel nozzles, mixed with air and burned. The liners let a different amount of air flow through each liner section. This is necessary for correct combustion. After the combustion process, the gas flow goes out of the combustion chamber through the HP turbine and from here it flows into the rest of the turbine section. Typical parts are Outer Combustion Liner, Inner Combustion Liner, Combustion Chmaber Head, Heatshield, etc. | 0 | 0 | 1 | 99011709 | X
0 | 99011713 | 1720000 | 3 | 7250 Turbine Engine Turbine Assembly | 7250 Turbine Engine Turbine Assembly Events | (ATA Code: 7250) Events related to the Turbine Engine Turbine Assembly which function is to supply the necessary power to turn the compressors taken the energy to turn the turbines from the combustion system gas flow. The remaining gas energy, not used to powered the compressor, is changed into thrust at the exhaust nozzle. The system can be divided in High Pressure (HP) turbine, Intermediate Pressure (IP) turbine and Low Pressure (LP) turbine. Includes items such as Case, Rotor, Blades, Disc, Bearings, Seals, Shaft, etc. | 1 | 0 | 1 | 99011713 | X
0 | 99011714 | 99011713 | 4 | 7250 Turbine Assembly Bearing Failure | 7250 Turbine Assembly Bearing Failure | (ATA Code: 7250) Events related to a failure of the Turbine Engine Turbine Assembly Bearing which are the rotating parts that hold the turbine shafts and allows the engine rotation. the number of turbine bearings depends on the engine model. The bearings are usually lubricated by the engine oil system. The failure of the bearing means probably a replacement of the engine. Typical parts are Bearing, Support, etc. | 0 | 0 | 1 | 99011714 | X
0 | 99011716 | 99011713 | 4 | 7250 Turbine Assembly Blade Cooling Blockage | 7250 Turbine Assembly Blade Cooling Blockage | (ATA Code: 7250) Events related to a blockage of the Turbine Engine Turbine Assembly Blade Cooling System which function is to cooling the turbine blades what is necessary because, in the gas turbine, the inlet temperature of the high temperature and high pressure gas, generated by the combustion, expanded in the turbine section and converted into rotational power, has been raised to enhance the efficiency. The failure of this cooling system can cause the failure of the balde and even separation with the consequential damages to the engine. | 0 | 0 | 1 | 99011716 | X
0 | 99011715 | 99011713 | 4 | 7250 Turbine Assembly Blade Failure | 7250 Turbine Assembly Blade Failure | (ATA Code: 7250) Events related to a failure of the Turbine Engine Turbine Assembly Blade which are the rotating aerodinamic airfoils that through the different stages of the engine turbine, convert the kinetic (velocity) energy coming from the turbine nozzle vanes in mechanical energy to rotate the compressor and also to create a small part ot the engine thrust through the exhaust nozzle. Typical parts are Blade, Retainer, Lock, etc. | 0 | 0 | 1 | 99011715 | X
0 | 99011717 | 99011713 | 4 | 7250 Turbine Assembly Casing Failure | 7250 Turbine Assembly Casing Failure | (ATA Code: 7250) Events related to a failure of the Turbine Engine Turbine Assembly Case which is the part that supports the turbine assembly nose guide vanes (turbine stator vanes) and provides the outer wall of the paths the air follows into the turbine system. It also provides support for some other parts like the exhaust cone, etc. The turbine engine case can be splited or continuous and has a shape equivalent to a part of a cone (diameter of the rear flange is larger than that of the front flange). The case is fixed to the combustion outer case at the front. Typical parts are Turbine Case, Bolts, etc. | 0 | 0 | 1 | 99011717 | X
0 | 99011718 | 99011713 | 4 | 7250 Turbine Assembly Disc Failure | 7250 Turbine Assembly Disc Failure | (ATA Code: 7250) Events related to a failure of the Turbine Engine Turbine Assembly Disc which is the engine rotating part, attached to the turbine shaft, where the turbine assembly blades are fixed. The Turbine Assembly Discs are joined together by tie bolts to prevent the discs from turning in relation to each other. Since the turbine turns at very high speeds the discs must be able to withstand very high centrifugal forces. Typical parts are Disc, Tie Bolt, Spacer, Torque Cones, etc. | 0 | 0 | 1 | 99011718 | X
0 | 99011719 | 99011713 | 4 | 7250 Turbine Assembly Shaft Failure | 7250 Turbine Assembly Shaft Failure | (ATA Code: 7250) Events related to a failure of the Turbine Engine Turbine Assembly Shaft which connects the Turbine Assembly modules (Low, Intermediate, High) to a different several stage compressor sections at the forward part of the engine. Usually, the shafts are co-axial and are held in bearings which keep them concentric. Typical parts are Shaft, Coupling, Spline, etc. | 0 | 0 | 1 | 99011719 | X
0 | 99011720 | 99011713 | 4 | 7250 Turbine Assembly Spacer/Seal Failure | 7250 Turbine Assembly Spacer/Seal Failure | (ATA Code: 7250) Events related to a failure of the Turbine Engine Turbine Assembly Spacer/Seal which are rigid metal rings configured for mounting between the turbine assembly rotor discs providing connection between them and the adecuate separation depending on the engine configuration (Spacer). The turbine assembly seals are used in the engine turbine stages to fill gaps around blades and nozzles, and control or limit air flow. Typical parts are Spacer, Seal, Retainer, etc. | 0 | 0 | 1 | 99011720 | X
0 | 99011721 | 99011713 | 4 | 7250 Turbine Assembly Stator/Vane Failure | 7250 Turbine Assembly Stator/Vane Failure | (ATA Code: 7250) Events related to a failure of the Turbine Engine Turbine Assembly Nozzle Vane that have two main functions, first to prepare the mass flow to achive an efficent use of this power through the turbine rotor by converting the heat and pressure energy, coming from the combustion chamber, in velocity energy to deliver to the turbine blades (Turbine Inlet Guide Vanes). The second purpose of the turbine nozzle is to deflect the gases to a specific angle in the direction of turbine wheel rotation. Since the gases must enter the turbine blade while the turbine is still rotating, it is essential to aim the gas in the general direction of turbine rotation. Each rotor/stator pair is a turbine stage. Typical parts are Nozzle Vane, Retainer, Lock, etc. | 0 | 0 | 1 | 99011721 | X
0 | 99011723 | 1720000 | 3 | 7270 Turbine By-Pass Section | 7270 Turbine By-Pass Section Events | (ATA Code: 7270) Events related to the Turbine Engine By-pass Section which is the turbine engine section that speeds up and splits into two parts the air sucked by the engine, so that, one part 'bypasses' the core of the engine (gas generator), guided by the By-pass duct to the back of the engine where produces much of the force that propels the airplane forward, and the other part goes through the core engine. The engine fan is powered by the turbine section of the engine. Typical parts are Fan Blade, Fan Case, Fan Disc, Fan Shaft, Spiner, By-pass Duct, etc. | 1 | 0 | 1 | 99011723 | X
0 | 99011724 | 99011723 | 4 | 7271 Turbine Engine Fan Bearing Failure | 7271 Turbine Engine Fan Bearing Failure | (ATA Code: 7271) Events related to a failure of the Turbine Engine Fan Bearing which is the rotating part that hold the fan shaft and allows the engine rotation. The bearing is usually lubricated by the engine oil system. Typical parts are Bearing, Support, etc. | 0 | 0 | 1 | 99011724 | X
0 | 99011725 | 99011723 | 4 | 7271 Turbine Engine Fan Blade Failure | 7271 Turbine Engine Fan Blade Failure | (ATA Code: 7271) Events related to a failure of the Turbine Engine Fan Blade which is the is the rotating aerodinamic airfoil fixed to the turbine engine fan disc that speeds up and splits it into two parts the air sucked by the engine. Typical parts are Fan Blade, Fan Case, Fan Disc, Fan Shaft, etc. | 0 | 0 | 1 | 99011725 | X
0 | 99011726 | 99011723 | 4 | 7271 Turbine Engine Fan Blade FOD Damage | 7271 Turbine Engine Fan Blade FOD Damage | (ATA Code: 7271) Events related to a damage caused to the Turbine Engine Fan Blade by any foreing object (FOD). | 0 | 0 | 1 | 99011726 | X
0 | 99011727 | 99011723 | 4 | 7271 Turbine Engine Fan Casing Failure | 7271 Turbine Engine Fan Casing Failure | (ATA Code: 7271) Events related to a failure of the Turbine Engine Fan Case which is the part that supports the fan struts and provides the outer wall of the axial paths the air follows as well as containment protection in case of an any part separation event. The Fan case is fixed to the By-pass duct. Typical parts are Fan Case, Bolts, etc. | 0 | 0 | 1 | 99011727 | X
0 | 99011728 | 99011723 | 4 | 7271 Turbine Engine Fan Disc Failure | 7271 Turbine Engine Fan Disc Failure | (ATA Code: 7271) Events related to a failure of the Turbine Engine Turbine Fan Disc which is the engine rotating part, attached to the fan shaft, where the fan blades are fixed. Typical parts are Disc, Tie Bolt, Spacer, Damper, Retainer, etc. | 0 | 0 | 1 | 99011728 | X
0 | 99011729 | 99011723 | 4 | 7271 Turbine Engine Fan Shaft Failure | 7271 Turbine Engine Fan Shaft Failure | (ATA Code: 7271) Events related to a failure of the Turbine Engine Fan Shaft which connects the Fan Disc to the corresponding Turbine Section at the rear part of the engine. The shaft is held in the bearing. Typical parts are Shaft, Seal, etc. | 0 | 0 | 1 | 99011729 | X
0 | 99011730 | 99011723 | 4 | 7271 Turbine Engine Fan Variable Blade Mechanism Failure | 7271 Turbine Engine Fan Variable Blade Mechanism Failure | (ATA Code: 7271) Events related to the failure of the Turbine Engine Fan Variable Blade Mechanism which is the system that, in some kind of engines, allows to vary the fan blade pitch or impact angle of the fan blade with the air so that the final engine thrust also vary. | 0 | 0 | 1 | 99011730 | X
0 | 99012302 | 99011723 | 4 | 7272 Turbine Engine By-pass Duct | 7272 Turbine Engine By-pass Duct | (ATA Code: 7272) Events related to the Turbine Engine By-pass Duct which is the turbine engine by-pass section that guides the air sucked by the engine and speeded by the engine fan, to the back of the engine where produces much of the force that propels the airplane forward. The By-pass Duct is attached to the Engine Fan Case. Typical parts are By-pass Duct, Skin, Segment, etc. | 0 | 0 | 1 | 99012302 | X
0 | 1730000 | 1000000 | 2 | 7300 Engine Fuel and Control System | Engine Fuel and Control System Events (ATA Code: 7300) | (ATA Code: 7300) Events related to the Turbine Engine and Reciprocating Engine Fuel and Control Systems which primary function is to supply the fuel that is burned in the combustion system. The fuel is supplied at a flow rate which agrees with the engine thrust set with the power control levers (or the reverse levers) in the cockpit. Engine thrust, shaft speeds, EGT and other limits are kept at the set level or at safe values. Usually the fuel and control system is divided into three sub-systems: Fuel Distribution, Fuel Control and Fuel Indicating. | 1 | 0 | 1 | 1730000 | X | 1730000
0 | 99011731 | 1730000 | 3 | 7310 Engine Fuel Distribution System | 7310 Engine Fuel Distribution System Events | (ATA Code: 7310) Events related to the Engine Fuel Distribution System which supplies fuel from the aircraft supply to the combustion system. In the modern turbine engines the fuel flows from the aircraft supply to a Low Pressure (LP) fuel pump that supplies the fuel through a fuel oil heat exchanger and LP fuel filter element to a High Pressure (HP) fuel pump. This HP fuel pump supplies the fuel through a FMU (fuel metering unit), fuel flow transmitter and HP fuel filter to the fuel manifold and spray nozzles (Injectors). In these engines the system also supplies pressurized fuel for hydraulic operation of the air oil heat exchanger (Engine Oil System), and operation of the variable stator vanes (Engine Bleed Air System). In other turbine and reciprocating engines the system is more symple with less elements, for instance, only one step of pump and filter. | 1 | 0 | 1 | 99011731 | X
0 | 99011732 | 99011731 | 4 | 7311 Engine Fuel Manifold Failure | 7311 Engine Fuel Manifold Failure Events | (ATA Code: 7311) Events related to the Failure of the Engine Fuel Manifold which supplies the fuel equally to each one of the fuel spray nozzles. The fuel flows into the manifold and then flows to the fuel outlet connections. Each connection then supplies fuel to the fuel spray nozzles. The flow through each connection is kept equal with a distributor weight assembly installed in the nozzles. When the engine is shutdown, the fuel in the manifold is drained to a level below the bottom fuel spray nozzles to make sure that fuel cannot continue to flow into the combustion system and subsequently cause a fire. Typical parts are Manifold, O'ring, Drain, Outlet Connections, etc. | 0 | 0 | 1 | 99011732 | X
0 | 99011733 | 99011731 | 4 | 7312 Fuel Pump Failure | 7312 Fuel Pump Failure Events | (ATA Code: 7312) Events related to the Failure of the Engine Fuel Pump which is the component that receives the fuel flow from the filter element and increase the flow pressure to supply high pressure fuel to the rest of the system (for instance to the Fuel Metering Unit (FMU)). At the pump outlet the speed of the flow is decreased which increases the fuel pressure. It has sufficient capacity to supply all rates of metered flow. Typical parts are Fuel Pump, Connection, Seal, O'ring, etc. | 0 | 0 | 1 | 99011733 | X
0 | 99011734 | 99011731 | 4 | 7313 Fuel Injection/Spray Nozzle Failure or Blockage | 7313 Fuel Injection/Spray Nozzle Failure or Blockage Events | (ATA Code: 7313) Events Related to a Failure or Blockage of the Fuel Injection/Spray Nozzle which function is to mix the fuel with the HP compressor air supply so that it will burn satisfactorily in the combustion system or injects metered fuel into piston (reciprocating) engine cylinders. They are installed around the combustion outer case. Typical parts are Nozzle, Seal, O'ring, etc. | 0 | 0 | 1 | 99011734 | X
0 | 99011735 | 99011731 | 4 | 7314 Fuel Heater System Failure | 7314 Fuel Heater System Failure Events | (ATA Code: 7314) Events related to a failure of the Engine Fuel Heater System which detects the presence of ice in the fuel and provides controlled heating of fuel to melt the ice. This heating is provided by the Fuel Heater which, for example, could be an air-fuel heat exchanger where the fuel flowing to the main engine fuel filter passes through at all times and is heated only when the fuel heat valve is open and permits high pressure compressor bleed air to pass through the heater air tubes. In the event the heater becomes clogged, a by-pass heater valve permits the fuel to bypass the heater and flow directly through the fuel filter to the rest of the system. Typical parts are Fuel Heater, Fuel Heat Valve, Fuel Heater By-pass Valve, etc | 0 | 0 | 1 | 99011735 | X
0 | 99011736 | 99011731 | 4 | 7311 Engine Fuel Filter Failure or Blockage | 7311 Engine Fuel Filter Failure or Blockage Events | (ATA Code: 7311) Events related to the Failure or Blockage of the Engine Fuel Filter Element which catches particles of contamination that are larger than an specific size when the fuel flows through the outer surface of the element, through the filter material and into the center of the element, then the fuel flows out of the center of the element to the fuel filter outlet connection. Typical parts are Filter, O'ring, Filter Cap, Housing, etc. | 0 | 0 | 1 | 99011736 | X
0 | 99011737 | 99011731 | 4 | 7300 Engine Fuel Leak | 7300 Engine Fuel Leak Events | (ATA Code: 7300) Events related to a Fuel Leak in any part of the Engine Fuel System including Fuel Lines, Conections, Fittings, Components, Seals, etc. | 0 | 0 | 1 | 99011737 | X
0 | 99011738 | 99011731 | 4 | 7311 Engine Fuel Line Failure | 7311 Engine Fuel Line Failure Events | (ATA Code: 7311) Events related to the Failure of the Engine Fuel Lines which are the rigid or flexible fuel tubes connecting all of the distribution system components. Typical parts are Tube, Hose, O'ring, Connector, Seal, etc. | 0 | 0 | 1 | 99011738 | X
0 | 99011739 | 99011731 | 4 | 7311 Engine Fuel Filter By-pass Valve Failure | 7311 Engine Fuel Filter By-pass Valve Failure Events | (ATA Code: 7311) Events related to the Failure of the Engine Fuel Filter By-pass Valve which lets fuel flow through to the fuel pump if the filter element becomes clogged. The valve is installed adjacent to the fuel filter outlet connection. It makes a routing between the outlets fuel tubes of the heat exchanger and the fuel outlet connection. Typical parts are Valve, O'ring, etc. | 0 | 0 | 1 | 99011739 | X
0 | 1850106 | 99011731 | 4 | 7300 Reciprocating Engine Fuel Starvation | 7300 Reciprocating Engine Fuel Starvation Events | (ATA Code: 7300) Events related to a Reciprocating Engine Fuel Starvation what means an engine loss of power due to deprivation or insufficient supply of fuel to the engine when enough fuel remains on the aircraft, but it is not available to the engines due to a failure, malfunction or misshandling of the engine fuel system. Vapor lock events are also coded here. It occurs in older gasoline fuel systems when liquid fuel being pumped through the fuel pipelines vaporize (boil over) thus as result the vapor occupy more space in the fuel lines causing the fuel not to flow through the injector and into the engine. | 0 | 0 | 1 | 1850106 | X | 1850106
0 | 1720106 | 99011731 | 4 | 7300 Turbine Engine Fuel Starvation | 7300 Turbine Engine Fuel Starvation Events | (ATA Code: 7300) Events related to a Turbine Engine Fuel Starvation what means an engine loss of power due to deprivation or insufficient supply of fuel to the engine when enough fuel remains on the aircraft, but it is not available to the engines due to a failure, malfunction or misshandling of the engine fuel system. | 0 | 0 | 1 | 1720106 | X | 1720106
0 | 99012304 | 99011731 | 4 | 7312 Fuel Pump Relief Valve Failure | 7312 Fuel Pump Relief Valve Failure Events | (ATA Code: 7312) Events related to the Failure of the Engine Fuel Pump Relief Valve which is a valve held in the closed position by a spring and LP fuel. It prevents too much fuel pressure in the fuel supply to the fuel system by the fuel pump and is set to open if a specific pressure difference occurs across the valve. If the pressure difference across the valve increases too much, the valve will move to compress the spring. The unwanted pressure downstream of the pump is then released into the fuel pump inlet flow. When sufficient pressure has been released, LP fuel helped by the spring will close the valve. Typical part is Relief Valve, O'ring, etc. | 0 | 0 | 1 | 99012304 | X
0 | 99011740 | 1730000 | 3 | 7320 Engine Fuel Control System | 7320 Engine Fuel Control System Events | (ATA Code: 7320) Events related to the Engine Fuel Control System which controls all engine start and shutdown operations subsequent to an initial cockpit inputs. The system sets the necessary power and makes sure that specified engine limits are kept at safe values. The system also controls and deliver metered fuel/air to engine cylinders. Typical parts Computer, Carburator, Divider, Governor, etc. | 1 | 0 | 1 | 99011740 | X
0 | 99011741 | 99011740 | 4 | 7321 Electronic Fuel Control - Hydromechanical/Electronic (EEC) | 7321 Electronic Fuel Control - Hydromechanical/Electronic (EEC) Events | (ATA Code: 7321) Events related to the Engine Electronic Fuel Control - Hydromechanical/Electronic (EEC) which is a basic Hydromechanical system with the addition of the electronic control. This type of system used a remotely located Electronic Engine Control (EEC) to adjust the fuel flow. Fuel flow is controlled by a hydromechanical fuel control assembly, which contains a fuel shutoff section and a fuel metering section. In automatic mode, the EEC is in control of metering the fuel. In manual mode, the hydromechanical control takes over. During normal engine operation, the EEC performs the functions of thrust setting, speed governing and acceleration, and deceleration limiting through EEC outputs to the fuel control assembly in response to power lever inputs. In the event of electrical or EEC failure, or at the option of the pilot, the fuel control assembly functions in manual mode to allow engine operation at reduced power under control of the hydromechanical portion of the controller only. Typical parts are Hydromechanical Unit, EEC, Sensor, etc. | 0 | 0 | 1 | 99011741 | X
0 | 99011743 | 99011740 | 4 | 7322 Fuel Control - Carburettor | 7322 Fuel Control - Carburettor Events | (ATA Code: 7322) Events related to the Engine Fuel Control - Carburettor which purpose is to deliver a finely atomized fuel at the correct air-fuel ratio to the engine under all operating conditions. The carburetor measure the airflow through the induction system and use this measurement to regulate the amount of fuel discharged into the airstream, it is precisely made and adjusted and provides the correct amount of fuel as determined by the amount of air flowing through the engine. | 0 | 0 | 1 | 99011743 | X
0 | 99011744 | 99011740 | 4 | 7322 Fuel Control - Carburettor Fuel Mixture Control Failure | 7322 Fuel Control - Carburettor Fuel Mixture Control Failure Events | (ATA Code: 7322) Events related to a failure of the Engine Fuel Control - Carburettor Fuel Mixture Control which control the fuel/air mixture to keep it stable at all altitudes, since when the altitude increases, the air becomes less dense (same space less air) and like the carburettor draws the same volume of fuel through the discharge nozzle at a high altitude as it does at a low altitude, the fuel mixture becomes richer as altitude increases. This can be controled either by a manual or an automatic mixture control. Typical part are the Mixture Valve, etc. | 0 | 0 | 1 | 99011744 | X
0 | 99011742 | 99011740 | 4 | 7322 Fuel Control - Carburettor Heat Control Failure | 7322 Fuel Control - Carburettor Heat Control Failure Events | (ATA Code: 7322) Events related to a failure of the Engine Fuel Control - Carburettor Heat Control which is the system that prevents icing in the carburator or air intake venting a regulated amount of warm air into the air intake duct, before the airflow enters the carburetor. The heat for this system comes from air flowing through a heat exchanger that takes heat from the engine exhaust, or from the hot air within the engine cowling. Typical parts are Heat Control Valve, etc. | 0 | 0 | 1 | 99011742 | X
0 | 99011745 | 99011740 | 4 | 7323 Turbine Governor Failure | 7323 Turbine Governor Failure Events | (ATA Code: 7323) Events related to a failure of the Engine Governor or speed limiter which monitors and controlls the flow rate of into the turbine with the objective of maintaining its speed of rotation as constant. It modulates a pneumatic servo, consistent with the speed set point as determined by the power lever angle (PLA) setting. | 0 | 0 | 1 | 99011745 | X
0 | 99011746 | 99011740 | 4 | 7324 Fuel Divider Failure | 7324 Fuel Divider Failure Events | (ATA Code: 7324) Events related to a failure of the Engine Fuel Divider which proportions fuel to the engine primary and secondary fuel nozzles. It drains the nozzles and manifolds at engine shutdown. It also incorporates an integral solenoid for modifying the fuel flow for cold-starting conditions. For reciprocating engines, keeps metered fuel under pressure, divides fuel to the various cylinders at all engine speeds, and shuts off the individual nozzle lines when the control is placed in idle cutoff. | 0 | 0 | 1 | 99011746 | X
0 | 99012305 | 99011740 | 4 | 7321 Electronic Fuel Control - Full Authority Digital Engine (or Electronics) Control (FADEC) | 7321 Electronic Fuel Control - Full Authority Digital Engine (or Electronics) Control (FADEC) Events | (ATA Code: 7321) Events related to the Engine Electronic Fuel Control - Full Authority Digital Engine (or Electronics) Control (FADEC) which is an electronic control that has been developed to control fuel flow on most new turbine engine models. A true FADEC system has no hydromechanical fuel control backup system. The system uses electronic sensors that feed engine parameter information into the Electonic Engine Control (EEC). The EEC gathers the needed information to determine the amount of fuel flow and transmits it to a fuel metering valve. The fuel metering valve simply reacts to the commands from the EEC. The EEC is a computer that is the computing section of the fuel delivery system and the metering valve meters the fuel flow. FADEC systems are used on many types of turbine engines from APUs to the largest propulsion engines. Typical parts are Computer, Sensor, etc. | 0 | 0 | 1 | 99012305 | X
0 | 99012306 | 99011740 | 4 | 7322 Fuel Control - Hydromechanical | 7322 Fuel Control - Hydromechanical Events | (ATA Code: 7322) Events related to the Engine Fuel Control - Hydromechanical that is the mechanical fuel control system still used on many engines, but which use is becoming limited giving way to electronic based controls. A pure hydromechanical fuel control has no electronic interface assisting in computing or metering the fuel flow. It also is generally driven by the gas generator gear train of the engine to sense engine speed. Other mechanical engine parameters that are sensed are compressor discharge pressure, burner pressure, exhaust temperature, and inlet air temperature and pressure. Once the computing section determines the correct amount of fuel flow, the metering section through cams and servo valves delivers the fuel to the engine fuel system. Typical parts are Hydromechanical Unit, Sensors, Servo Valve, etc | 0 | 0 | 1 | 99012306 | X
0 | 99012307 | 99011740 | 4 | 7325 Fuel Metering Unit (FMU) | 7325 Fuel Metering Unit (FMU) Events | (ATA Code: 7325) Events related to the Engine Fuel Metering Unit (FMU) which, is the mechanical part that controls the flow of fuel to the combustion system commanded by the Electronic Engine Control (EEC). The FMU contains control valves of which are directly controlled by torque motors electrically operated by the EEC. Typical parts are Metering Valve (MV) which controls the rate of flow, Pressure Raising and Shut-Off Valve (PRSOV) which starts and stops the flow, Overspeed Valve (OV) which can operate the PRSOV to stop the flow and cause an engine shutdown, etc | 0 | 0 | 1 | 99012307 | X
0 | 99011747 | 1730000 | 3 | 7330 Engine Fuel Indicating System | 7330 Engine Fuel Indicating System Events | (ATA Code: 7330) Events related to the Engine Fuel Indicating System which supplies fuel flow and fuel pressure data to the Engine Electronic Controller (EEC). The EEC then transmits to the cockpit the data of fuel flow, fuel used, LP fuel filter clogged warning. The fuel indicating system continuously monitors the flow through the fuel distribution system through a fuel flow transmitter and a fuel filter differential pressure switch. | 1 | 0 | 1 | 99011747 | X
0 | 99011748 | 99011747 | 4 | 7321 Fuel Flow Indicating System Failure | 7321 Fuel Flow Indicating System Failure Events | (ATA Code: 7331) Events related to a failure of the Fuel Flow Indicating System which indicates the flow rate of metered fuel to the engine. Does not include the transmitter. In modern aircraft, the signal from the fuel flow transmitter is transmitted to the Electronic Engine Control (EEC) which vallidates and transmits it to the warning and display systems in the aircraft cockpit for the fuel flow indication and for the fuel used indication. Typical parts are Display, Engine Warning, Indicator, Power Supply, etc. | 0 | 0 | 1 | 99011748 | X
0 | 99011749 | 99011747 | 4 | 7333 Fuel Pressure Indicating System Failure | 7333 Fuel Pressure Indicating System Failure Events | (ATA Code: 7333) Events related to a failure of the Fuel Pressure Indicating System which indicates the pressure of fuel at the fuel control/carburetor as provided by the fuel pumps. Includes the pressure warning indicating lamps. In the modern aircraft, this fuel pressure information is sent to the Electronic Engine Control (EEC) and from here to the warning and display systems in the aircraft cockpit. Typical parts are Display, Engine Warning, Indicator, Bourdon Tube, Diaphragm, etc. | 0 | 0 | 1 | 99011749 | X
0 | 99011750 | 99011747 | 4 | 7332 Fuel Flow Transmiter Failure | 7332 Fuel Flow Transmiter Failure Events | (ATA Code: 7332) Events related to a failure of the Fuel Flow transmiter that supplies electrical signals to the EEC (Engine Electronic Controller) which are in proportion to the fuel flow to the combustion system. The EEC transmits fuel flow and fuel used data for display at the cockpit. In old aircraft, the indication is supplied directly from the transmiter to the Fuel Flow Indicator in the cockpit. | 0 | 0 | 1 | 99011750 | X
0 | 99011751 | 99011747 | 4 | 7334 Fuel Pressure Sensor Failure | 7334 Fuel Pressure Sensor Failure Events | (ATA Code: 7334) Events related to a failure of the Fuel Pressure Sensor which, in modern aircraft, is a Fuel Low Pressure switch sensing the fuel pressure at the fuel pump. The switch is connected by simplex wiring to EEC (Engine Electronic Controller). When decreasing pressure is sensed, the switch contacts will close what causes that an electrical signal is supplied to the EEC. This is the condition of the switch if the low press (LP) fuel supply pressure becomes low in flight and when the engine is shutdown. In old aircraft, the indication is supplied directly from a Fuel Pressure Sensor to the Fuel Pressure Indicator in the cockpit. | 0 | 0 | 1 | 99011751 | X
0 | 99011752 | 99011747 | 4 | 7336 Carburettor Air Temperature Indication | 7336 Carburettor Air Temperature Indication Events | (ATA Code: 7336) Events related the Carburettor Air Temperature Indication which monitors and provides indication to the crew about the temperature of the air used in the engine carburator, to avoid icing, etc. | 0 | 0 | 1 | 99011752 | X
0 | 99011753 | 99011747 | 4 | 7337 Fuel Temperature Indication | 7337 Fuel Temperature Indication Events | (ATA Code: 7337) Events related the Fuel Temperature Indication which monitors and provides indication to the crew about the temperature of the fuel used in the aircraft engine. | 0 | 0 | 1 | 99011753 | X
0 | 99012308 | 99011747 | 4 | 7330 Engine Fuel Warnings | 7330 Engine Fuel Warnings | (ATA Code: 7330) Events related to the Engine Fuel Warnings produced by the Fuel system monitoring by means of: - Warning indications like Fuel Flow, Fuel Used, Filter Clogging, Fuel Low Pressure, Fuel Temperature, Carburator Temperature, etc. on the Engine Warning Display - Audio and visual indications like fuel filter clogged | 0 | 0 | 1 | 99012308 | X
0 | 99012309 | 99011747 | 4 | 7335 Fuel Filter Clogging Warning System | 7335 Fuel Filter Clogging Warning System Events | (ATA Code: 7335) Events related to the Fuel Filter Clogging Warning System which, in modern aircraft, consist in a Fuel Filter Differential Pressure Switch that supplies an electrical signal to the Engine Electronic Control (EEC) if the Fuel Filter Element becomes clogged. The EEC then transmits the applicable warning for display at the cockpit. | 0 | 0 | 1 | 99012309 | X
0 | 99012303 | 1730000 | 3 | 7300 Engine Fuel and Control System General | 7300 Engine Fuel and Control System General | 7300 Engine Fuel and Control System General | 0 | 0 | 1 | 99012303 | X
0 | 1740000 | 1000000 | 2 | 7400 Engine Ignition System | Engine Ignition System Events (ATA Code: 7400) | (ATA Code: 7400) Events related to the Engine Ignition System which purpose is to provide a means of initiating or sustaining combustion of the fuel-air mixture in the in the cylinders of reciprocating engines or in the combustion chambers (or thrust augmenters) of the combustion section of turbine engines. Usually there are several identical ignition systems, one for each engine consists of Control Switches, Ignition Exciters, High Tension Leads and Igniter Plugs. Each of ignition system include the Electrical Power Supply, Distribution and Switching sub-systems. | 1 | 0 | 1 | 1740000 | X | 1740000
0 | 99011754 | 1740000 | 3 | 7410 Ignition Power Supply System | 7410 Ignition Power Supply System Events | (ATA Code: 7410) Events related to the Ignition Power Supply System which are the units and components that generate, control, furnish or distribute an electrical current to ignite the fuel air mixture in cylinders of reciprocating engines or in the combustion chambers (or thrust augmenters) of turbine engines. | 1 | 0 | 1 | 99011754 | X
0 | 99011755 | 99011754 | 4 | 7411 Low Tension Coil Failure | 7411 Low Tension Coil Failure Events | (ATA Code: 7411) Events related to a failure of the Low Tension Coil which are the magneto coils used on some engine models, to generate a low tension voltage for high tension voltage coil mounted at each engine cylinder. Not generally used on modern light aircraft reciprocating engines. | 0 | 0 | 1 | 99011755 | X
0 | 99011756 | 99011754 | 4 | 7412 Ignition System Exciter Failure | 7412 Ignition System Exciter Failure Events | (ATA Code: 7412) Events related to a failure of the Ignition System Exciter which is the unit used with turbine engine ignition systems for starting engines by changing the power from the aircraft to a high voltage electrical output which is transmitted to an igniter plug through the distribution system. It is a capacitor discharge system designed to provide ignition for the Turbine Engine. This ignition exciter serves the dual purpose of providing intermittent duty starting ignition and continuous duty ignition which are used as required after starting. Two different input voltages are required for the exciter. Both circuits of the ignition exciter are contained in one compact housing with, at least, one input power connection and two output connections.Typical parts are Exciter Box, Bracket, Relay. | 0 | 0 | 1 | 99011756 | X
0 | 99011757 | 99011754 | 4 | 7413 Induction Vibrator Failure | 7413 Induction Vibrator Failure Events | (ATA Code: 7413) Events related to a failure of the Induction Vibrator which is the unit which provides a high tension spark to reciprocating engine spark plugs for starting. It is an electrical relay connected in such a way that it chops up direct current and produces pulsating DC. The pulsating DC is sent through the primary winding of the magneto coil where it induces a high voltage in the secondary winding. This high voltage causes a spark to jump across the gap in a spark plug. Induction vibrators are used with magnetos to produce a hot spark for starting the engine when the magneto is turning slowly. | 0 | 0 | 1 | 99011757 | X
0 | 99011758 | 99011754 | 4 | 7414 Magneto/Distributor Failure | 7414 Magneto/Distributor Failure Events | (ATA Code: 7414) Events related to a failure of the Magneto/Distributor which is an electrical generator that uses permanent magnets to produce periodic pulses of alternating current to generate and distribute a high voltage to spark plugs in reciprocating engines for fuel/air combustion. In these engines, the Magneto keeps the ignition independent of the rest of the electrical system to ensure that the engine continues running in the event of alternator or battery failure. For redundancy, virtually all piston engine aircraft are fitted with two magneto systems, each supplying power to one of two spark plugs in each cylinder. Typical parts are Coil, Breaker Points, Gear, Bearing, Contact Finger, Distributor Block, Impulse Coupling, Condenser, Rotor, Electrode, Seal, etc. | 0 | 0 | 1 | 99011758 | X
0 | 99011759 | 1740000 | 3 | 7420 Ignition Harness System | 7420 Ignition Harness System Events | (ATA Code: 7420) Events related to the Ignition Harness System that is the high tension insulated wiring from the magneto to the spark plug which provides a spark for combustion in reciprocating engines. For turbine engine, the high tension leads to burner can igniters used for starting. Typical parts are Lead, Shielding, Sleeve, Ignition Cable, Terminal, Ferrule, etc. | 1 | 0 | 1 | 99011759 | X
0 | 99011760 | 99011759 | 4 | 7421 Igniter Plug Failure | 7421 Igniter Plug Failure Events | (ATA Code: 7421) Events related to a failure of the Igniter Plug which is the component that provides the spark to the combustion chamber of turbine engines to ignite the fuel/air mixture during engine start and air-relight procedures. The Ignition Plugs are installed adjacent to the fuel spray nozzles and are powered by the Ignition Exciter through the High Tension Leads. | 0 | 0 | 1 | 99011760 | X
0 | 99011761 | 99011759 | 4 | 7421 Spark Plug Failure | 7421 Spark Plug Failure Events | (ATA Code: 7421) Events related to a failure of the Spark Plug which is the component that provides the spark in the reciprocating engine cylinders. A spark plug is a device for delivering electric current from an ignition system to the combustion chamber of a spark-ignition engine to ignite the compressed fuel/air mixture by an electric spark, while containing combustion pressure within the engine. The spark plug's metal shell is screwed into the engine's cylinder head and thus electrically grounded. The plug is connected to the high voltage generated by an ignition coil or magneto. Spark plugs usually require a high voltage to 'fire' properly which supply high current during the discharge process, resulting in a hotter and longer-duration spark. | 0 | 0 | 1 | 99011761 | X
0 | 99011762 | 99011759 | 4 | 7422 High Tension Wiring Harness Arching | 7422 High Tension Wiring Harness Arching Events | (ATA Code: 7422) Events related to arching in the High Tension Wiring Harness which, in turbine engines (Ignitioin Lead), connects the ignition unit to the igniter plug. The ignition lead has a contact button and a connector at each of the two ends. The ignition lead has an inner wire conductor that gives the current routing from the Ignition Exciter to the Igniter Plug. The inner wire conductor has an insulation cover. The inner wire conductor and insulation cover have an outer conductor that gives the current return routing from the igniter plug body back to the Ignition Exciter case. In reciprocating engines, the Ignition Harness is the complete set of high-tension cables, terminals, and connectors used to carry high voltage from the magnetos to the various spark plugs in the engine. It contains an insulated wire for each cylinder that the magneto serves in the engine providing the conductor path for the high tension voltage to the spark plug. It also serves as a shield for stray magnetic fields that surround the wires as they momentarily carry high-voltage current, this way the ignition harness cuts down electrical interference with the aircraft radio and other electrically sensitive equipment. | 0 | 0 | 1 | 99011762 | X
0 | 99011763 | 99011759 | 4 | 7422 High Tension Wiring Harness Damage | 7422 High Tension Wiring Harness Damage Events | (ATA Code: 7422) Events related to damage (other than arching) to the High Tension Wiring Harness which, in turbine engines (Ignitioin Lead), connects the ignition unit to the igniter plug. The ignition lead has a contact button and a connector at each of the two ends. The ignition lead has an inner wire conductor that gives the current routing from the Ignition Exciter to the Igniter Plug. The inner wire conductor has an insulation cover. The inner wire conductor and insulation cover have an outer conductor that gives the current return routing from the igniter plug body back to the Ignition Exciter case. In reciprocating engines, the Ignition Harness is the complete set of high-tension cables, terminals, and connectors used to carry high voltage from the magnetos to the various spark plugs in the engine. It contains an insulated wire for each cylinder that the magneto serves in the engine providing the conductor path for the high tension voltage to the spark plug. It also serves as a shield for stray magnetic fields that surround the wires as they momentarily carry high-voltage current, this way the ignition harness cuts down electrical interference with the aircraft radio and other electrically sensitive equipment. | 0 | 0 | 1 | 99011763 | X
0 | 99011764 | 99011759 | 4 | 7422 High Tension Wiring Harness Failure | 7422 High Tension Wiring Harness Failure Events | (ATA Code: 7422) Events related to a failure of the High Tension Wiring Harness which, in turbine engines (Ignitioin Lead), connects the ignition unit to the igniter plug. The ignition lead has a contact button and a connector at each of the two ends. The ignition lead has an inner wire conductor that gives the current routing from the Ignition Exciter to the Igniter Plug. The inner wire conductor has an insulation cover. The inner wire conductor and insulation cover have an outer conductor that gives the current return routing from the igniter plug body back to the Ignition Exciter case. In reciprocating engines, the Ignition Harness is the complete set of high-tension cables, terminals, and connectors used to carry high voltage from the magnetos to the various spark plugs in the engine. It contains an insulated wire for each cylinder that the magneto serves in the engine providing the conductor path for the high tension voltage to the spark plug. It also serves as a shield for stray magnetic fields that surround the wires as they momentarily carry high-voltage current, this way the ignition harness cuts down electrical interference with the aircraft radio and other electrically sensitive equipment. | 0 | 0 | 1 | 99011764 | X
0 | 99012310 | 1740000 | 3 | 7430 Ignition Switching System | 7430 Ignition/Magneto Switching System Events | (ATA Code: 7420) Events related to the Ignition/Magneto Switching System which is the unit, in the reciprocating engines, that provides a means of rendering the Ignition Power Supply (magneto) inoperative. Also used to direct electrical current to the Engine Starter Motor. Typical parts are Start Button, Ignition/Magneto Switch, Back Plate, Contacts, etc. | 1 | 0 | 1 | 99012310 | X
0 | 99012311 | 99012310 | 4 | 7430 Start Button Failure | 7430 Start Button Failure | 7430 Start Button Failure | 0 | 0 | 1 | 99012311 | X
0 | 99012312 | 99012310 | 4 | 7430 Ignition/Magneto Switch Failure | 7430 Ignition/Magneto Switch Failure | 7430 Ignition/Magneto Switch Failure | 0 | 0 | 1 | 99012312 | X
0 | 99012313 | 99012310 | 4 | 7430 Back Plate Failure | 7430 Back Plate Failure | 7430 Back Plate Failure | 0 | 0 | 1 | 99012313 | X
0 | 99012314 | 99012310 | 4 | 7430 Contacts Failure | 7430 Contacts Failure | 7430 Contacts Failure | 0 | 0 | 1 | 99012314 | X
0 | 1750000 | 1000000 | 2 | 7500 Engine Bleed Air System | Engine Bleed Air System Events (ATA Code: 7500) | (ATA Code: 7500) Evetns related to the Engine Bleed Air System which are the turbine engine compressor bleed air systems used to control the flow of air through the engine, cooling air systems and heated air for engine anti-icing. As an aircraft changes speed or altitude, the pressure of the air at the inlet to the compressor will vary. In order to 'tune' the compressor for these changing conditions, designs would 'bleed' air out of the middle of the compressor in order to avoid trying to compress too much air in the final stages. This was also used to help start the engine, allowing it to be spun up without compressing much air by bleeding off as much as possible. Bleed systems were already commonly used anyway, to provide airflow into the turbine stage where it was used to cool the turbine blades, as well as provide pressurized air for the air conditioning systems inside the aircraft. | 1 | 0 | 1 | 1750000 | X | 1750000
0 | 99011765 | 1750000 | 3 | 7510 Engine Anti Icing System | 7510 Engine Anti Icing System Events | (ATA Code: 7510) Events related to the Engine Anti Icing System which are the engine system components and parts used to eliminate and prevent the formation of ice. Includes the Control Valves and associated Actuator, Switch and Circuitry which controls the flow of turbine engine compressor bleed air to the engine anti icing system. Does not include anti icing pertaining to the power plant cowling. Typical parts are Control Valve, Actuator, Motor, Switch, Relay, Hose, Manifold, Coupling, Fuel Heat Duct, Fuel Heat Valve, etc. | 1 | 0 | 1 | 99011765 | X
0 | 99011766 | 99011765 | 4 | 7510 Engine Anti Icing System Erroneous Operation | 7510 Engine Anti Icing System Erroneous Operation Events | (ATA Code: 7510) Events related to the erroneous operation of the Engine Anti Icing System which are the engine system components and parts used to eliminate and prevent the formation of ice. Includes the Control Valves and associated Actuator, Switch and Circuitry which controls the flow of turbine engine compressor bleed air to the engine anti icing system. Does not include anti-icing pertaining to the power plant cowling. Typical parts are Control Valve, Actuator, Motor, Switch, Relay, Hose, Manifold, Coupling, Fuel Heat Duct, Fuel Heat Valve, etc. | 0 | 0 | 1 | 99011766 | X
0 | 99011767 | 99011765 | 4 | 7510 Engine Anti Icing System Loss or Unavailability | 7510 Engine Anti Icing System Loss or Unavailability Events | (ATA Code: 7510) Events related to the loss or unavailability of the Engine Anti Icing System which are the engine system components and parts used to eliminate and prevent the formation of ice. Includes the Control Valves and associated Actuator, Switch and Circuitry which controls the flow of turbine engine compressor bleed air to the engine anti icing system. Does not include anti-icing pertaining to the power plant cowling. Typical parts are Control Valve, Actuator, Motor, Switch, Relay, Hose, Manifold, Coupling, Fuel Heat Duct, Fuel Heat Valve, etc. | 0 | 0 | 1 | 99011767 | X
0 | 99011768 | 1750000 | 3 | 7520 Engine Cooling System | 7520 Engine Cooling System Events | (ATA Code: 7520) Events related to the Engine Cooling System that is the part of the engine compressor bleed air system which is used to ventilate engine compartments and accessories. Does not include the Engine Compressor Bleed Valve. Typical parts are Jet Pumps, Vortex Generators, Valve, Actuator, associated parts and circuitry used to control bleed air to engine accessory cooling systems, etc. | 1 | 0 | 1 | 99011768 | X
0 | 99011769 | 99011768 | 4 | 7520 Engine Cooling System Erroneous Operation | 7520 Engine Cooling System Erroneous Operation Events | (ATA Code: 7520) Events related to the erroneous operation of the Engine Cooling System that is the part of the engine compressor bleed air system which is used to ventilate engine compartments and accessories. Does not include the Engine Compressor Bleed Valve. Typical parts are Jet Pumps, Vortex Generators, Valve, Actuator, associated parts and circuitry used to control bleed air to engine accessory cooling systems, etc. | 0 | 0 | 1 | 99011769 | X
0 | 99011770 | 99011768 | 4 | 7520 Engine Cooling System Loss or Unavailability | 7520 Engine Cooling System Loss or Unavailability Events | (ATA Code: 7520) Events related to the loss or unavailability of the Engine Cooling System that is the part of the engine compressor bleed air system which is used to ventilate engine compartments and accessories. Does not include the Engine Compressor Bleed Valve. Typical parts are Jet Pumps, Vortex Generators, Valve, Actuator, associated parts and circuitry used to control bleed air to engine accessory cooling systems, etc. | 0 | 0 | 1 | 99011770 | X
0 | 99011771 | 1750000 | 3 | 7530 Compressor Bleed Control System | 7530 Compressor Bleed Control System Events | (ATA Code: 7530) Events related to the Compressor Bleed Control System which controls the flow of air through turbine engines since for satisfactory engine operation through the power range it is necessary to keep a smooth airflow through the compressors. At different engine speeds it is necessary to change the volume of air that flows through the engine. This is done by the automatic adjustement of bleed valves which are installed at the different compressor stages. The angle at which the airflow goes into the compressor must also be changed as engine speed increases. This is done by the automatic operation of Variable Inlet Guide Vanes (VIGVs) and Variable Stator Vanes (VSVs). Typical parts are sense Line, Variable Stator Vane (VSV), Variable Stator Vane (VSV) Actuator, Fitting, VSV Control Unit, Cable, Sense Line Filter, Speed Sense Valve, etc. | 1 | 0 | 1 | 99011771 | X
0 | 99011772 | 99011771 | 4 | 7531 Compressor Bleed Governor Failure | 7531 Compressor Bleed Governor Failure Events | (ATA Code: 7531) Events related to a failure of the Compressor Bleed Governor which is the unit controlling relative position of the compressor bleed valve in turbine engines for air flow control. In some turbine engines this Bleed Governor is called Bleed Valve Controller and it controls the position of the compressor bleed valves based on the signals received from the Electronic Engine Control to keep the engine compressor operation as effective as possible in all the situations. Typical parts are Solenoid Valves, Support Bracket, Electrical Connector, Pneumatic Connector, etc. | 0 | 0 | 1 | 99011772 | X
0 | 99011773 | 99011771 | 4 | 7532 Compressor Bleed Valve Failure | 7532 Compressor Bleed Valve Failure Events | (ATA Code: 7532) Events related to a failure of the Compressor Bleed Valve (some times called Variable Bleed Valves (VBVs)) that are the components which release air from the turbine engine compressor sections for air flow control since at different engine speeds it is necessary to change the volume of air that flows through the engine. This control is done by the automatic adjustement of bleed valves (by means of the Governor or the Controller) which are installed at several compressor stages. Typical parts are Compressor Bleed Valve, Valve Actuator, Check Valve, etc. | 0 | 0 | 1 | 99011773 | X
0 | 99011774 | 1750000 | 3 | 7540 Bleed Air Indicating System | 7540 Bleed Air Indicating System Events | (ATA Code: 7540) Events related to the Bleed Air Indicating System which indicate Temperature, Pressure, Control Positions and Warning Indications of turbine engine compressor bleed air systems in turbine engines. This includes monitor and indicate the Nacelle Air Temperature. In case of a sudden increase of this temperature there will be an electrical input to transmit an indication to the cockpit display and warning system. Typical parts are Transmitter, Sensor, Thermocouple, Indicator, Lamp, Pressure Switch, etc. | 1 | 0 | 1 | 99011774 | X
0 | 99011775 | 99011774 | 4 | 7540 Bleed Air Indicating System Erroneous Operation | 7540 Bleed Air Indicating System Erroneous Operation Events | (ATA Code: 7540) Events related to the erroneous opertaion of the Bleed Air Indicating System which indicate Temperature, Pressure, Control Positions and Warning Indications of turbine engine compressor bleed air systems in turbine engines. This includes monitor and indicate the Nacelle Air Temperature. In case of a sudden increase of this temperature there will be an electrical input to transmit an indication to the cockpit display and warning system. Typical parts are Transmitter, Sensor, Thermocouple, Indicator, Lamp, Pressure Switch, etc. | 0 | 0 | 1 | 99011775 | X
0 | 99011776 | 99011774 | 4 | 7540 Bleed Air Indicating System Loss or Unavailability | 7540 Bleed Air Indicating System Loss or Unavailability Events | (ATA Code: 7540) Events related to the loss or unavailability of the Bleed Air Indicating System which indicate Temperature, Pressure, Control Positions and Warning Indications of turbine engine compressor bleed air systems in turbine engines. This includes monitor and indicate the Nacelle Air Temperature. In case of a sudden increase of this temperature there will be an electrical input to transmit an indication to the cockpit display and warning system. Typical parts are Transmitter, Sensor, Thermocouple, Indicator, Lamp, Pressure Switch, etc. | 0 | 0 | 1 | 99011776 | X
0 | 99010105 | 99011774 | 4 | 7500 Bleed Air Leak or Compartment Overheat Warning | 7500 Bleed Air Leak or Compartment Overheat Warning Events | (ATA Code: 7500) Events related to any Hot Bleed Air leak in the engine resulting in structural damage or even any Overheat Warning in the different zones/compartments of the engine and cowling. | 0 | 0 | 1 | 99010105 | X
0 | 1760000 | 1000000 | 2 | 7600 Engine Control System | Engine Controls System Event (ATA Code 7600) | (ATA Code: 7600) Events related to the Engine Control System which govern the operation of the engine. Includes units and components which are interconnected for emergency shutdown. For turboprop engines, includes linkages and controls to the co-ordinator or equivalent to the propeller governor, fuel control unit or other units being controlled. For reciprocating engines, includes controls for blowers. | 1 | 0 | 1 | 1760000 | X | 1760000
0 | 99011777 | 1760000 | 3 | 7600 Engine Control System General | 7600 Engine Control System Events | (ATA Code: 7600) Events related to the Engine Control System which govern the operation of the engine. | 1 | 0 | 1 | 99011777 | X
0 | 99011778 | 99011777 | 4 | 7601 Engine Synchronising Erroneous Operation | 7601 Engine Synchronising Erroneous Operation Events | (ATA Code: 7601) Events related to the erroneous operation of the Engine Synchronising which are the components providing for engine synchronization in multi-engine aircraft. | 0 | 0 | 1 | 99011778 | X
0 | 99011779 | 99011777 | 4 | 7601 Engine Synchronising Loss or Unavailability | 7601 Engine Synchronising Loss or Unavailability Events | (ATA Code: 7601) Events related to the loss or unavailability of the Engine Synchronising which are the components providing for engine synchronization in multi-engine aircraft. | 0 | 0 | 1 | 99011779 | X
0 | 99011780 | 99011777 | 4 | 7602 Engine Mixture Control Erroneous Operation | 7602 Engine Mixture Control Erroneous Operation Events | (ATA Code: 7602) Events related to the erroneous operation of the Engine Mixture Control that is the control for adjusting fuel-air mixture in piston engines. Includes linkage from the Cockpit Lever to the carburetor or Fuel Injector Servo. Typical parts are Cable, Rod, Bellcrank, Rod End, Housing, Clamp, Cockpit Control Lever/Knob, etc. | 0 | 0 | 1 | 99011780 | X
0 | 99011781 | 99011777 | 4 | 7602 Engine Mixture Control Loss or Unavailability | 7602 Engine Mixture Control Loss or Unavailability Events | (ATA Code: 7602) Events related to the loss or unavailability of the Engine Mixture Control that is the control for adjusting fuel-air mixture in piston engines. Includes linkage from the Cockpit Lever to the carburetor or Fuel Injector Servo. Typical parts are Cable, Rod, Bellcrank, Rod End, Housing, Clamp, Cockpit Control Lever/Knob, etc. | 0 | 0 | 1 | 99011781 | X
0 | 99011782 | 1760000 | 3 | 7610 Engine Power Control System | 7610 Engine Power Control System Events | (ATA Code: 7610) Events related to the Engine Power Control System that is the part of the system which furnishes a means of controlling the main fuel control or coordinator. Includes controls to the Propeller Regulator on turboprop engines and items such as Linkages, Cables, Thrust Control lever (High Pressure Cock), Thrust Reverser Control Lever, Pulleys, Switches, etc. | 1 | 0 | 1 | 99011782 | X
0 | 99011783 | 99011782 | 4 | 7610 Engine Power Control System Erroneous Operation | 7610 Engine Power Control System Erroneous Operation Events | (ATA Code: 7610) Events related to the erroneous operation of the Engine Power Control System that is the part of the system which furnishes a means of controlling the main fuel control or coordinator. Includes controls to the Propeller Regulator on turboprop engines and items such as Linkages, Cables, Thrust Control lever (High Pressure Cock), Thrust Reverser Control Lever, Pulleys, Switches, etc. | 0 | 0 | 1 | 99011783 | X
0 | 99011784 | 99011782 | 4 | 7610 Engine Power Control System Loss or Unavailability | 7610 Engine Power Control System Loss or Unavailability Events | (ATA Code: 7610) Events related to the loss or unavailability of the Engine Power Control System that is the part of the system which furnishes a means of controlling the main fuel control or coordinator. Includes controls to the Propeller Regulator on turboprop engines and items such as Linkages, Cables, Thrust Control lever (High Pressure Cock), Thrust Reverser Control Lever, Pulleys, Switches, etc. | 0 | 0 | 1 | 99011784 | X
0 | 99011785 | 1760000 | 3 | 7620 Engine Emergency Shutdown System | 7620 Engine Emergency Shutdown System Events | (ATA Code: 7620) Events related to the Engine Emergency Shutdown System which provides for rapid, complete shut-off of combustible fluids to the engine compartments during emergency procedures. Typical parts are Cable, Actuator, Switch, Lever, etc. | 1 | 0 | 1 | 99011785 | X
0 | 99011786 | 99011785 | 4 | 7620 Engine Emergency Shutdown System Erroneous Operation | Engine Emergency Shutdown System Erroneous Operation Events | (ATA Code: 7620) Events related to the erroneous operation of the Engine Emergency Shutdown System which provides for rapid, complete shut-off of combustible fluids to the engine compartments during emergency procedures. Typical parts are Cable, Actuator, Switch, Lever, etc. | 0 | 0 | 1 | 99011786 | X
0 | 99011787 | 99011785 | 4 | 7620 Engine Emergency Shutdown System Loss or Unavailability | Engine Emergency Shutdown System Loss or Unavailability Events | (ATA Code: 7620) Events related to the loss or unavailability of the Engine Emergency Shutdown System which provides for rapid, complete shut-off of combustible fluids to the engine compartments during emergency procedures. Typical parts are Cable, Actuator, Switch, Lever, etc. | 0 | 0 | 1 | 99011787 | X
0 | 1770000 | 1000000 | 2 | 7700 Engine Indicating System | Engine Indicating System Events (ATA Code: 7700) | (ATA Code: 7700) Events related to the Engine Indicating System which are the components and units that monitors the correct performance of the engine behavior and parameters (like Power, Temperature, Pressure, Pressure Ratio, etc) and provide the corresponding indications and warnings to the aircraft systems and cockpit display system. Typical parts are Engine Indicators, Transmitters Analyzers, Sensors. | 1 | 0 | 1 | 1770000 | X | 1770000
0 | 99011788 | 1770000 | 3 | 7710 Engine Power Indicating System | 7710 Engine Power Indicating System Events | (ATA Code: 7710) Events related to the Engine Power Indicating System which directly or indirectly indicates power or thrust e.g. Brake Mean Effective Pressure (BMEP), Engine Pressure Ratio (EPR) and Engine rpm. | 1 | 0 | 1 | 99011788 | X
0 | 99011789 | 99011788 | 4 | 7711 Engine Pressure Ratio (EPR) Indicating System Erroneous Operation | 7711 Engine Pressure Ratio (EPR) Indicating System Erroneous Operation Events | (ATA Code: 7711) Events related to the erroneous operation of the Engine Pressure Ratio Indicating System which senses, measures and indicates the engine pressure ratio (EPR) of a turbine engine. The system measures the difference between the compressor inlet pressure and the turbine discharge pressure. Typical parts are Pressure Sensor, Transducer, Transmitter, Probe, etc. | 0 | 0 | 1 | 99011789 | X
0 | 99011790 | 99011788 | 4 | 7711 Engine Pressure Ratio (EPR) Indicating System Loss or Unavailability | 7711 Engine Pressure Ratio (EPR) Indicating System Loss or Unavailability Events | (ATA Code: 7711) Events related to the loss or unavailability of the Engine Pressure Ratio Indicating System which senses, measures and indicates the engine pressure ratio (EPR) of a turbine engine. The system measures the difference between the compressor inlet pressure and the turbine discharge pressure. Typical parts are Pressure Sensor, Transducer, Transmitter, Probe, etc. | 0 | 0 | 1 | 99011790 | X
0 | 99011793 | 99011788 | 4 | 7712 Engine BMEP/Torque Indicating System Erroneous Operation | 7712 Engine BMEP/Torque Indicating System Erroneous Operation Events | (ATA Code: 7712) Events related to the erroneous operation of the Engine Brake Mean Effective Pressure (BMEP)/Torque Indicating System that senses and measures brake mean effective pressure (BMEP) or engine torque in turbo-prop and piston engines. Does not include internal parts which are type certificated with the engine. Typical parts are Indicator, Line, Sensor, Transmitter, Pressure Switch, etc. | 0 | 0 | 1 | 99011793 | X
0 | 99011794 | 99011788 | 4 | 7712 Engine BMEP/Torque Indicating System Loss or Unavailability | 7712 Engine BMEP/Torque Indicating System Loss or Unavailability Events | (ATA Code: 7712) Events related to the loss or unavailability of the Engine Brake Mean Effective Pressure (BMEP)/Torque Indicating System that senses and measures brake mean effective pressure (BMEP) or engine torque in turbo-prop and piston engines. Does not include internal parts which are type certificated with the engine. Typical parts are Indicator, Line, Sensor, Transmitter, Pressure Switch, etc. | 0 | 0 | 1 | 99011794 | X
0 | 99011795 | 99011788 | 4 | 7713 Manifold Pressure Indicating System Erroneous Operation | 7713 Manifold Pressure Indicating System Erroneous Operation Events | (ATA Code: 7713) Events related to the erroneous operation of the Engine Manifold Pressure Indicating System which is the reciprocating engine manifold pressure indicating system including the Indicator and Sensor. Typical parts are Lines, Hoses and Fittings. - Manifold pressure means absolute pressure as measured at the appropriate point in the induction system (FAA 14, Part 1) - JAR:‘Manifold Pressure’ piston engines means the absolute static pressure measured at the appropriate point in the induction system, usually in inches or millimetres of mercury. | 0 | 0 | 1 | 99011795 | X
0 | 99011796 | 99011788 | 4 | 7713 Manifold Pressure Indicating System Loss or Unavailability | 7713 Manifold Pressure Indicating System Loss or Unavailability Events | (ATA Code: 7713) Events related to the loss or unavailability of the Engine Manifold Pressure Indicating System which is the reciprocating engine manifold pressure indicating system including the Indicator and Sensor. Typical parts are Lines, Hoses and Fittings. - Manifold pressure means absolute pressure as measured at the appropriate point in the induction system (FAA 14, Part 1) - JAR:‘Manifold Pressure’ piston engines means the absolute static pressure measured at the appropriate point in the induction system, usually in inches or millimetres of mercury. | 0 | 0 | 1 | 99011796 | X
0 | 99011797 | 99011788 | 4 | 7714 Engine RPM Indicating System Erroneous Operation | 7714 Engine RPM Indicating System Erroneous Operation Events | (ATA Code: 7714) Events related to the erroneous operation of the Engine RPM Indicating System which is the system including the indicator and sensor that indicates engine speed in revolutions per minute. Typical parts are Cable, Connector, Tachometer, Tachometer Generator, Indicator (N1, N2), etc. | 0 | 0 | 1 | 99011797 | X
0 | 99011798 | 99011788 | 4 | 7714 Engine RPM Indicating System Loss or Unavailability | 7714 Engine RPM Indicating System Loss or Unavailability Events | (ATA Code: 7714) Events related to the loss or unavailability of the Engine RPM Indicating System which is the system including the indicator and sensor that indicates engine speed in revolutions per minute. Typical parts are Cable, Connector, Tachometer, Tachometer Generator, Indicator (N1, N2), etc. | 0 | 0 | 1 | 99011798 | X
0 | 99011791 | 1770000 | 3 | 7720 Engine Temperature Indicating System | 7720 Engine Temperature Indicating System Events | (ATA Code: 7720) Events related to the Engine Temperature Indicating System which are the components and parts which monitors and indicate engine temperatures. | 1 | 0 | 1 | 99011791 | X
0 | 99011799 | 99011791 | 4 | 7721 Cylinder Head Temperature Indicating System Erroneous Operation | 7721 Cylinder Head Temperature Indicating System Erroneous Operation Events | (ATA Code: 7721) Events related to the erroneous operation of the Cylinder Head Temperature Indicating System that are the instruments which indicate temperature measured at reciprocating engine cylinder heads. Typical parts are Indicator, Case, Dial, Needle, Thermocouple Lead, Sensor, Connector, etc. | 0 | 0 | 1 | 99011799 | X
0 | 99011800 | 99011791 | 4 | 7721 Cylinder Head Temperature Indicating System Loss or Unavailability | 7721 Cylinder Head Temperature Indicating System Loss or Unavailability Events | (ATA Code: 7721) Events related to the loss or unavailability of the Cylinder Head Temperature Indicating System that are the instruments which indicate temperature measured at reciprocating engine cylinder heads. Typical parts are Indicator, Case, Dial, Needle, Thermocouple Lead, Sensor, Connector, etc. | 0 | 0 | 1 | 99011800 | X
0 | 99011801 | 99011791 | 4 | 7722 Engine EGT/TIT Indicating System Erroneous Operation | 7722 Engine Exhaust Gas Temperature (EGT)/Turbine Inlet Temperature (TIT) Indicating System Erroneous Operation | (ATA Code: 7722) Events realted to the erroneous operation of the Engine Exhaust Gas Temperature (EGT)/Turbine Inlet Temperature (TIT) Indicating System which are the systems that measure, monitor and indicate the EGT (temperature of the turbine exhaust gases as they leave the turbine unit, it is measured by a number of thermocouples mounted in the exhaust stream and is presented on the cockpit display system. In a piston engine, EGT is a measurement of the temperature of the exhaust gases at the exhaust manifold) or TIT (temperature of the gases from the combustion section of a gas turbine engine as they enter the turbine inlet guide vanes or the first stage of the turbine, this is the highest temperature inside a gas turbine engine). Includes the EGT indicators for both reciprocating and turbine engines and the TIT indicators for turbine engines. Typical parts are Turbine Outlet Temperature (TOT) Indicator, EGT indicator, Jet Pipe Temperature (JPT) Indicator, TIT Indicator, Probe, Harness, Connector, Sensor, Transducer, Transmitter, etc. | 0 | 0 | 1 | 99011801 | X
0 | 99011802 | 99011791 | 4 | 7722 Engine EGT/TIT Indicating System Loss or Unavailability | 7722 Engine Exhaust Gas Temperature (EGT)/Turbine Inlet Temperature (TIT) Indicating System Loss or Unavailability | (ATA Code: 7722) Events realted to the loss or unavailability of the Engine Exhaust Gas Temperature (EGT)/Turbine Inlet Temperature (TIT) Indicating System which are the systems that measure, monitor and indicate the EGT (temperature of the turbine exhaust gases as they leave the turbine unit, it is measured by a number of thermocouples mounted in the exhaust stream and is presented on the cockpit display system. In a piston engine, EGT is a measurement of the temperature of the exhaust gases at the exhaust manifold) or TIT (temperature of the gases from the combustion section of a gas turbine engine as they enter the turbine inlet guide vanes or the first stage of the turbine, this is the highest temperature inside a gas turbine engine). Includes the EGT indicators for both reciprocating and turbine engines and the TIT indicators for turbine engines. Typical parts are Turbine Outlet Temperature (TOT) Indicator, EGT indicator, Jet Pipe Temperature (JPT) Indicator, TIT Indicator, Probe, Harness, Connector, Sensor, Transducer, Transmitter, etc. | 0 | 0 | 1 | 99011802 | X
0 | 99011792 | 1770000 | 3 | 7730 Engine Analyser Systems | 7730 Engine Analyser Systems Events | (ATA Code: 7730) Events related to the Engine Analyzer Systems which messures, interprets and indicates certain abstract parameters of the engine like Ignition, Vibration, etc. to prevent engine failures. | 1 | 0 | 1 | 99011792 | X
0 | 1720109 | 99011792 | 4 | 7732 Turbine Engine Vibration Warning | 7732 Turbine Engine Vibration Warning | ATA Code: 7732) Events related to the Engine Vibration Warning that is the warning showed in the cockpit display system when the vibration condition of any aircraft engine is out of the limits set by the aircraft and engine manufacturer. | 0 | 0 | 1 | 1720109 | X | 1720111
0 | 99011803 | 99011792 | 4 | 7731 Engine Ignition Analyser System Erroneous Operation | 7731 Engine Ignition Analyser System Erroneous Operation Events | (ATA Code: 7731) Events related to the erroneous operation of the Engine Ignition Analyzer that is the unit which interprets and indicates by oscilloscope the condition of the ignition systems on reciprocating engines. | 0 | 0 | 1 | 99011803 | X
0 | 99011804 | 99011792 | 4 | 7731 Engine Ignition Analyser System Loss or Unavailability | 7731 Engine Ignition Analyser System Loss or Unavailability Events | (ATA Code: 7731) Events related to the loss or unavailability of the Engine Ignition Analyzer that is the unit which interprets and indicates by oscilloscope the condition of the ignition systems on reciprocating engines. | 0 | 0 | 1 | 99011804 | X
0 | 99011805 | 99011792 | 4 | 7732 Engine Vibration Analyser Erroneous Operation | 7732 Engine Vibration Analyser Erroneous Operation Events | ATA Code: 7732) Events related to the erroneous operation of the Engine Vibration Analyzer that is the system which indicates to the flight crew unusual engine vibration conditions. Typical parts are Connector, Harness, Indicator, Monitor, Sensor, Amplifier, Computer, etc. | 0 | 0 | 1 | 99011805 | X
0 | 99011806 | 99011792 | 4 | 7732 Engine Vibration Analyser Loss or Unavailability | 7732 Engine Vibration Analyser Loss or Unavailability Events | ATA Code: 7732) Events related to the loss or unavailability of the Engine Vibration Analyzer that is the system which indicates to the flight crew unusual engine vibration conditions. Typical parts are Connector, Harness, Indicator, Monitor, Sensor, Amplifier, Computer, etc. | 0 | 0 | 1 | 99011806 | X
0 | 1780000 | 1000000 | 2 | 7800 Engine Exhaust System | Engine Exhaust System Event (ATA Code: 7800) | (ATA Code: 7800) Events related to the Engine Exhaust System which are the units and components which direct the engine exhaust gases overboard. | 1 | 0 | 1 | 1780000 | X | 1780000
0 | 99011807 | 1780000 | 3 | 7810 Engine Tailpipe/Nozzle | 7810 Engine Tailpipe/Nozzle Events | (ATA Code: 7810) Events related to the Engine Exhaust Collector/Tailpipe/Nozzle that is the part of the system which collects the exhaust gases from the cylinders, turbines, or turbochargers and conducts them overboard. Includes variable vanes or nacelle tailpipes used on turboprop powered aircraft and turbo-shaft powered rotorcraft. Typical parts are Tailpipe, Exhaust Damp, Exhaust Pipe, Exhaust Cone, Exhaust Manifold, Nozzle, Duct, Ejector. | 1 | 0 | 1 | 99011807 | X
0 | 99011808 | 99011807 | 4 | 7810 Engine Tailpipe/Nozzle Corrosion | 7810 Engine Tailpipe/Nozzle Corrosion Events | (ATA Code: 7810) Events related to corrosion in the Engine Exhaust Collector/Tailpipe/Nozzle that is the part of the system which collects the exhaust gases from the cylinders, turbines, or turbochargers and conducts them overboard. Includes variable vanes or nacelle tailpipes used on turboprop powered aircraft and turbo-shaft powered rotorcraft. Typical parts are Tailpipe, Exhaust Damp, Exhaust Pipe, Exhaust Cone, Exhaust Manifold, Nozzle, Duct, Ejector. | 0 | 0 | 1 | 99011808 | X
0 | 99011809 | 99011807 | 4 | 7810 Engine Tailpipe/Nozzle Cracking | 7810 Engine Tailpipe/Nozzle Cracking Events | (ATA Code: 7810) Events related to cracks in the Engine Exhaust Collector/Tailpipe/Nozzle that is the part of the system which collects the exhaust gases from the cylinders, turbines, or turbochargers and conducts them overboard. Includes variable vanes or nacelle tailpipes used on turboprop powered aircraft and turbo-shaft powered rotorcraft. Typical parts are Tailpipe, Exhaust Damp, Exhaust Pipe, Exhaust Cone, Exhaust Manifold, Nozzle, Duct, Ejector. | 0 | 0 | 1 | 99011809 | X
0 | 99011810 | 99011807 | 4 | 7810 Engine Tailpipe/Nozzle Damage | 7810 Engine Tailpipe/Nozzle Damage Events | (ATA Code: 7810) Events related to damage (other that corrosion or crack) in the Engine Exhaust Collector/Tailpipe/Nozzle that is the part of the system which collects the exhaust gases from the cylinders, turbines, or turbochargers and conducts them overboard. Includes variable vanes or nacelle tailpipes used on turboprop powered aircraft and turbo-shaft powered rotorcraft. Typical parts are Tailpipe, Exhaust Damp, Exhaust Pipe, Exhaust Cone, Exhaust Manifold, Nozzle, Duct, Ejector. | 0 | 0 | 1 | 99011810 | X
0 | 99011811 | 99011807 | 4 | 7810 Engine Tailpipe/Nozzle Separation | 7810 Engine Tailpipe/Nozzle Separation Events | (ATA Code: 7810) Events related to a separation of the Engine Exhaust Collector/Tailpipe/Nozzle that is the part of the system which collects the exhaust gases from the cylinders, turbines, or turbochargers and conducts them overboard. Includes variable vanes or nacelle tailpipes used on turboprop powered aircraft and turbo-shaft powered rotorcraft. Typical parts are Tailpipe, Exhaust Damp, Exhaust Pipe, Exhaust Cone, Exhaust Manifold, Nozzle, Duct, Ejector. | 0 | 0 | 1 | 99011811 | X
0 | 99011813 | 1780000 | 3 | 7820 Engine Noise Suppressor | 7820 Engine Noise Suppressor Events | (ATA Code: 7820) Events related to the Engine Noise Suppressor which is the clover leaf shaped unit mounted on turbo-jet engine exhaust tailpipes for sound suppression and components used on reciprocating engines to reduce engine exhaust noise. Does not include the shroud over the muffler used to collect heated fresh air for cabin and carburetor heat. Typical parts are baffle, cone, and flame tube. | 1 | 0 | 1 | 99011813 | X
0 | 99011814 | 99011813 | 4 | 7820 Engine Noise Suppressor Corrosion | 7820 Engine Noise Suppressor Corrosion Events | (ATA Code: 7820) Events related to corrosion of the Engine Noise Suppressor which is the clover leaf shaped unit mounted on turbo-jet engine exhaust tailpipes for sound suppression and components used on reciprocating engines to reduce engine exhaust noise. Does not include the shroud over the muffler used to collect heated fresh air for cabin and carburetor heat. Typical parts are baffle, cone, and flame tube. | 0 | 0 | 1 | 99011814 | X
0 | 99011815 | 99011813 | 4 | 7820 Engine Noise Suppressor Cracking | 7820 Engine Noise Suppressor Cracking Events | (ATA Code: 7820) Events related to cracks in the Engine Noise Suppressor which is the clover leaf shaped unit mounted on turbo-jet engine exhaust tailpipes for sound suppression and components used on reciprocating engines to reduce engine exhaust noise. Does not include the shroud over the muffler used to collect heated fresh air for cabin and carburetor heat. Typical parts are baffle, cone, and flame tube. | 0 | 0 | 1 | 99011815 | X
0 | 99011816 | 99011813 | 4 | 7820 Engine Noise Suppressor Damage | 7820 Engine Noise Suppressor Damage Events | (ATA Code: 7820) Events related to damage (other that corrosion or crack) in the Engine Noise Suppressor which is the clover leaf shaped unit mounted on turbo-jet engine exhaust tailpipes for sound suppression and components used on reciprocating engines to reduce engine exhaust noise. Does not include the shroud over the muffler used to collect heated fresh air for cabin and carburetor heat. Typical parts are baffle, cone, and flame tube. | 0 | 0 | 1 | 99011816 | X
0 | 99011817 | 99011813 | 4 | 7820 Engine Noise Suppressor Separation | 7820 Engine Noise Suppressor Separation Events | (ATA Code: 7820) Events related to separation of the Engine Noise Suppressor which is the clover leaf shaped unit mounted on turbo-jet engine exhaust tailpipes for sound suppression and components used on reciprocating engines to reduce engine exhaust noise. Does not include the shroud over the muffler used to collect heated fresh air for cabin and carburetor heat. Typical parts are baffle, cone, and flame tube. | 0 | 0 | 1 | 99011817 | X
0 | 1783000 | 1780000 | 3 | 7830 Thrust Reverser System | 7830 Thrust Reverser System Events | (ATA Code: 7830) Events related to Engine Exhaust Thrust Reverser System which are the airframe furnished system and components mounted at turbine engine exhaust to direct engine thrust forward for deceleration. This includes all reverser types like Electric Reverser, Hydraulic Reverser, Mechanical Reverser, Fan Reverser, Pneumatic Reverser, etc. Typical parts are Blocker Door, Cascade, Clamshell Door, Open/Close Actuator, Locking System, Linkages, Levers, Plumbing, Wiring, Solenoid, Switch, Indicators and Warning Systems, etc. | 1 | 0 | 1 | 1783000 | X | 1783000
0 | 99011818 | 1783000 | 4 | Thrust Reverser Corrosion | Thrust Reverser Corrosion | (ATA Code: 7830) Events related to corrosion in the Engine Exhaust Thrust Reverser System which are the airframe furnished system and components mounted at turbine engine exhaust to direct engine thrust forward for deceleration. This includes all reverser types like Electric Reverser, Hydraulic Reverser, Mechanical Reverser, Fan Reverser, Pneumatic Reverser, etc. Typical parts are Blocker Door, Cascade, Clamshell Door, Open/Close Actuator, Locking System, Linkages, Levers, Plumbing, Wiring, Solenoid, Switch, Indicators and Warning Systems, etc. | 0 | 0 | 1 | 99011818 | X
0 | 99011819 | 1783000 | 4 | Thrust Reverser Cracking | Thrust Reverser Cracking | (ATA Code: 7830) Events related to cracks in the Engine Exhaust Thrust Reverser System which are the airframe furnished system and components mounted at turbine engine exhaust to direct engine thrust forward for deceleration. This includes all reverser types like Electric Reverser, Hydraulic Reverser, Mechanical Reverser, Fan Reverser, Pneumatic Reverser, etc. Typical parts are Blocker Door, Cascade, Clamshell Door, Open/Close Actuator, Locking System, Linkages, Levers, Plumbing, Wiring, Solenoid, Switch, Indicators and Warning Systems, etc. | 0 | 0 | 1 | 99011819 | X
0 | 99011820 | 1783000 | 4 | Thrust Reverser Damage | Thrust Reverser Damage | (ATA Code: 7830) Events related to damage (Other that corrosion and cracks) in the Engine Exhaust Thrust Reverser System which are the airframe furnished system and components mounted at turbine engine exhaust to direct engine thrust forward for deceleration. This includes all reverser types like Electric Reverser, Hydraulic Reverser, Mechanical Reverser, Fan Reverser, Pneumatic Reverser, etc. Typical parts are Blocker Door, Cascade, Clamshell Door, Open/Close Actuator, Locking System, Linkages, Levers, Plumbing, Wiring, Solenoid, Switch, Indicators and Warning Systems, etc. | 0 | 0 | 1 | 99011820 | X
0 | 99011821 | 1783000 | 4 | Thrust Reverser Erroneous Operation | Thrust Reverser Erroneous Operation | (ATA Code: 7830) Events related to the erroneous operation of the Engine Exhaust Thrust Reverser System which are the airframe furnished system and components mounted at turbine engine exhaust to direct engine thrust forward for deceleration. This includes all reverser types like Electric Reverser, Hydraulic Reverser, Mechanical Reverser, Fan Reverser, Pneumatic Reverser, etc. Typical parts are Blocker Door, Cascade, Clamshell Door, Open/Close Actuator, Locking System, Linkages, Levers, Plumbing, Wiring, Solenoid, Switch, Indicators and Warning Systems, etc. | 0 | 0 | 1 | 99011821 | X
0 | 99011822 | 1783000 | 4 | Thrust Reverser Loss or Unavailability | Thrust Reverser Loss or Unavailability | (ATA Code: 7830) Events related to the loss or unavailability of the Engine Exhaust Thrust Reverser System which are the airframe furnished system and components mounted at turbine engine exhaust to direct engine thrust forward for deceleration. This includes all reverser types like Electric Reverser, Hydraulic Reverser, Mechanical Reverser, Fan Reverser, Pneumatic Reverser, etc. Typical parts are Blocker Door, Cascade, Clamshell Door, Open/Close Actuator, Locking System, Linkages, Levers, Plumbing, Wiring, Solenoid, Switch, Indicators and Warning Systems, etc. | 0 | 0 | 1 | 99011822 | X
0 | 99012315 | 1780000 | 3 | 7850 Engine Exhaust/Thrust Reverser Indication System | 7850 Engine Exhaust/Thrust Reverser Indication System Events | (ATA Code: 7850) Events related to Engine Exhaust/Thrust Reverser Indication System which are the components and units that monitors the correct performance of the whole system and provide the corresponding indications and warnings to the aircraft cockpit display system. Tipical parts are Proximity Switch, Temperature sensor, Timer, Position Indicators, etc. | 1 | 0 | 1 | 99012315 | X | 1783000
0 | 99012316 | 99012315 | 4 | 7850 Engine Exhaust/Thrust Reverser Indication System Erroneous Operation | 7850 Engine Exhaust/Thrust Reverser Indication System Erroneous Operation | 7850 Engine Exhaust/Thrust Reverser Indication System Erroneous Operation | 0 | 0 | 1 | 99012316 | X
0 | 99012317 | 99012315 | 4 | 7850 Engine Exhaust/Thrust Reverser Indication System Loss or Unavailability | 7850 Engine Exhaust/Thrust Reverser Indication System Loss or Unavailability | 7850 Engine Exhaust/Thrust Reverser Indication System Loss or Unavailability | 0 | 0 | 1 | 99012317 | X
0 | 1790000 | 1000000 | 2 | 7900 Engine Oil System | Engine Oil System Event (ATA Code: 7900) | (ATA Code: 7900) Events related to the Engine Oil System which is the system and components external to the engine which store and deliver engine lubricating oil to and from both turbine and reciprocating engines. | 1 | 0 | 1 | 1790000 | X | 1790000
0 | 99011823 | 1790000 | 3 | 7910 Engine Oil Storage | 7910 Engine Oil Storage Events | (ATA Code: 7910) Events related to the Engine Oil Storage which contains a specified quantity of oil storaged in an oil tank that can be used when necessary. The oil tank stores the oil used by the engine to lubricate and cool the bearings and gears. A specified quantity of oil is kept in storage in the engine oil system. This makes sure that there is always a good supply of oil upstream of the pressure pumps. An oil tank is used for the oil storage. The engine oil tanks designed to furnish a constant supply of oil to the engine during any aircraft attitude. All oil tanks are provided with expansion space. This allows expansion of the oil after heat is absorbed from the bearings and gears and after the oil foams as a result of circulating through the system. The air released is carried out through the vent system of the tank. In most oil tanks, a pressure buildup is desired within the tank to ensure a positive flow of oil to the oil pump inlet. Includes attached parts such as Filler Caps and Mount Brackets. Typical parts are Tank, Cap, Seal, Bracket and Drain Valve. | 1 | 0 | 1 | 99011823 | X
0 | 99011824 | 99011823 | 4 | Engine Oil Storage Corrosion | Engine Oil Storage Corrosion | (ATA Code: 7910) Events related to corrosion in the Engine Oil Storage which contains a specified quantity of oil storaged in an oil tank that can be used when necessary. The oil tank stores the oil used by the engine to lubricate and cool the bearings and gears. A specified quantity of oil is kept in storage in the engine oil system. This makes sure that there is always a good supply of oil upstream of the pressure pumps. An oil tank is used for the oil storage. Includes attached parts such as Filler Caps and Mount Brackets. Typical parts are Tank, Cap, Seal, Bracket and Drain Valve. | 0 | 0 | 1 | 99011824 | X
0 | 99011825 | 99011823 | 4 | Engine Oil Storage Cracking | Engine Oil Storage Cracking | (ATA Code: 7910) Events related to cracks in the Engine Oil Storage which contains a specified quantity of oil storaged in an oil tank that can be used when necessary. The oil tank stores the oil used by the engine to lubricate and cool the bearings and gears. A specified quantity of oil is kept in storage in the engine oil system. This makes sure that there is always a good supply of oil upstream of the pressure pumps. An oil tank is used for the oil storage. Includes attached parts such as Filler Caps and Mount Brackets. Typical parts are Tank, Cap, Seal, Bracket and Drain Valve. | 0 | 0 | 1 | 99011825 | X
0 | 99011826 | 99011823 | 4 | Engine Oil Storage Damage | Engine Oil Storage Damage | (ATA Code: 7910) Events related to damages (other than corrosion and cracks) to the Engine Oil Storage which contains a specified quantity of oil storaged in an oil tank that can be used when necessary. The oil tank stores the oil used by the engine to lubricate and cool the bearings and gears. A specified quantity of oil is kept in storage in the engine oil system. This makes sure that there is always a good supply of oil upstream of the pressure pumps. An oil tank is used for the oil storage. Includes attached parts such as Filler Caps and Mount Brackets. Typical parts are Tank, Cap, Seal, Bracket and Drain Valve. | 0 | 0 | 1 | 99011826 | X
0 | 99011828 | 1790000 | 3 | 7920 Engine Oil Distribution System | 7920 Engine Oil Distribution System Events | (ATA Code: 7920) Events related to the Engine Oil Distribution System that moves the oil from the oil storage tank and supplies it to the engine internal drives/gears/bearings to provide lubrication and cooling to the essential component of the engine. The system will also collect the oil that has been applied to these components so it can be used again. This system also changes the oil temperature and pressure. These changes occur to make sure the oil is supplied in the correct condition for its maximum performance. Include units such as Oil Coolers, Oil Filters, Oil Pump (Lube Unit), Shut-off Valves, etc. Typical parts are Oil Line, Oil Hose, Coupling, Oil Seal, Fitting, Clamps. | 1 | 0 | 1 | 99011828 | X
0 | 99011829 | 99011828 | 4 | 7921 Engine Oil Cooler/Heat Exchanger | 7921 Engine Oil Cooler/Heat Exchanger Events | (ATA Code: 7921) Events related to the Engine Oil Cooler/Heat Exchanger (Fuel/Oil Heat Exchanger, Air/Oil Heat Exchanger, etc) which function is to keep the engine oil and fuel temperature in specified limits (to give the best engine performance) by decreasing the temperature of the oil or increasing the temperature of the fuel, this will prevent ice in the fuel. When necessary LP compressor air is used to decrease the oil temperature. Includes brackets, outlet doors, scoops, ducts and louvres. Typical parts are Cooler, Heat Exchanger, Duct, Scoop, Door, Door Actuator, etc. | 0 | 0 | 1 | 99011829 | X
0 | 99011830 | 99011828 | 4 | 7921 Engine Oil Temperature Regulator | 7921 Engine Oil Temperature Regulator Events | (ATA Code: 7922) Events related to the Engine Oil Temperature Regulator which is the unit that is mounted on the airframe oil cooler or the engine for controlling engine lubricating oil temperature. Typical parts are Thermostat, Thermal Valve and Regulator. | 0 | 0 | 1 | 99011830 | X
0 | 99011831 | 99011828 | 4 | 7922 Engine Oil Pump (Lubrication Unit) | 7922 Engine Oil Pump (Lubrication Unit) Events | (ATA Code: 7922) Events related to the Engine Oil Pump (Lubrication Unit) which is the assembly that supplies pressure to move the oil through the pressure routing to the drives, gears and bearings. It also supplies pressure to move the oil from these components through the scavenge routing and back to the oil tank. The oil pumps assembly is usually installed on the external gearbox module. Typical parts of the assembly are Oil Pump, clamps, etc | 0 | 0 | 1 | 99011831 | X
0 | 99011832 | 99011828 | 4 | 7922 Engine Oil Filter Element | 7922 Engine Oil Filter Element Events | (ATA Code: 7322) Events related to the Failure or Blockage of the Engine Oil Filter Element which catches particles of contamination that are larger than an specific size when the oil flows through the element filter material then the oil flows out of the element to the oil filter outlet connection. Typical parts are Filter, O'ring, Filter Cap, Housing, etc. | 0 | 0 | 1 | 99011832 | X
0 | 99011833 | 99011828 | 4 | 7923 Engine Oil Shut Off Valve | 7923 Engine Oil Shut Off Valve Events | (ATA Code: 7923) Events related to the Engine Oil Shut-off Valve which is the component and associated controls which stop the flow of lubricating oil to the engine for emergency purposes. | 0 | 0 | 1 | 99011833 | X
0 | 99012320 | 99011828 | 4 | 7920 Engine Oil Distribution Line/fitting | 7920 Engine Oil Distribution Line/fitting Events | (ATA Code: 7920) Events related to the Failure of the Engine Oil Lines/Fittings which are the rigid or flexible oil tubes connecting all of the distribution system components. Typical parts are Tube, Hose, O'ring, Connector, coupling, Seal, etc. | 0 | 0 | 1 | 99012320 | X
0 | 99012321 | 99011828 | 4 | 7924 Magnetic Chip Detectors | 7924 Magnetic Chip Detectors Events | (ATA Code: 7924) Events related to the Magnetic Chip Detectors (MCD) which The are used in the oil system to give an indication of the internal condition of the engine. Particles that are magnetically collected by the MCD from the scavenge lines can be examined and identified. These particles will give an indication of the condition of their related components. A master MCD is usually found immediately upstream of the scavenge filter and is permanently installed in the scavenge filter assembly. Other MCD locations are found immediately upstream of the scavenge pumps. Typical parts are Chip Detector, O'ring, etc. | 0 | 0 | 1 | 99012321 | X
0 | 99011834 | 1790000 | 3 | 7930 Engine Oil Indicating System | 7930 Engine Oil Indicating System | (ATA Code: 7930) Events realted to the Engine Oil Indicating System which is the part of the system that supplies data of oil quantity, temperature and pressure of the engine oil to the warning system in the cockpit while the engine is in operation. An indication of pressure and/or scavenge filter clogging can be also supplied. | 1 | 0 | 1 | 99011834 | X
0 | 99011835 | 99011834 | 4 | 7931 Engine Oil Pressure Indicating System Erroneous Operation | 7931 Engine Oil Pressure Indicating System Erroneous Operation Events | (ATA Code: 7931) Events related to the erroneous operation of the Engine Oil Pressure Indication which is the instrument or warning lamp that indicates, senses or transmits the pressure of engine lubricating oil available at the engine or when the pressure is improper for the conditions. The analog signal from the oil pressure transmitter is transformedl into a digital signal then the digital signal is then transmitted to the cockpit display system. The system can include the low oil pressure warning which provides a signal when the difference between the main oil pressure and the scavenge oil pressure is too low. Typical parts are Transducer, Transmiter, Pressure Switch, Indicator, Case, Dial, Needle, Lamp, etc. | 0 | 0 | 1 | 99011835 | X
0 | 99011836 | 99011834 | 4 | 7931 Engine Oil Pressure Indicating System Loss or Unavailability | 7931 Engine Oil Pressure Indicating System Loss or Unavailability Events | (ATA Code: 7931) Events related to the loss or unavailability of the Engine Oil Pressure Indication which is the instrument or warning lamp that indicates, senses or transmits the pressure of engine lubricating oil available at the engine or when the pressure is improper for the conditions. The analog signal from the oil pressure transmitter is transformedl into a digital signal then the digital signal is then transmitted to the cockpit display system. The system can include the low oil pressure warning which provides a signal when the difference between the main oil pressure and the scavenge oil pressure is too low. Typical parts are Transducer, Transmiter, Pressure Switch, Indicator, Case, Dial, Needle, Lamp, etc. | 0 | 0 | 1 | 99011836 | X
0 | 99011837 | 99011834 | 4 | 7932 Engine Oil Quantity Indicating System Erroneous Operation | 7932 Engine Oil Quantity Indicating System Erroneous Operation Events | (ATA Code: 7932) Events related to the erroneous operation of the Engine Oil Quantity Indication that is the instrument or warning lamp which senses or indicates the quantity of engine oil storaged in the supply tanks or warns of an insufficient quantity. The system measures the quantity of oil in the oil tank with a transmitter. A signal of this quantity is sent to the cockpit display system. Typical parts are Transmitter, Indicator, Case, Lamp, etc. | 0 | 0 | 1 | 99011837 | X
0 | 99011838 | 99011834 | 4 | 7932 Engine Oil Quantity Indicating System Loss or Unavailability | 7932 Engine Oil Quantity Indicating System Loss or Unavailability Events | (ATA Code: 7932) Events related to the loss or unavailability of the Engine Oil Quantity Indication that is the instrument or warning lamp which senses or indicates the quantity of engine oil storaged in the supply tanks or warns of an insufficient quantity. The system measures the quantity of oil in the oil tank with a transmitter. A signal of this quantity is sent to the cockpit display system. Typical parts are Transmitter, Indicator, Case, Lamp, etc. | 0 | 0 | 1 | 99011838 | X
0 | 99011839 | 99011834 | 4 | 7933 Engine Oil Temperature Indicating System Erroneous Operation | 7933 Engine Oil Temperature Indicating System Erroneous Operation Events | (ATA Code: 7933) Events related to the erroneous operation of the Engine Oil Temperature Indication which is the instrument that senses and indicates the temperature of engine oil. The system uses thermocouples that are sensitive to changes in temperature. An analogic signal from the oil temperature sensors is transformed into a digital signal ans is sent to the aircraft cockpit display system.Typical parts are Sensor, Temperature Bulb, Thermocouples, Case, Indicator, Needle, Dial, etc. | 0 | 0 | 1 | 99011839 | X
0 | 99011840 | 99011834 | 4 | 7933 Engine Oil Temperature Indicating System Loss or Unavailability | 7933 Engine Oil Temperature Indicating System Loss or Unavailability Events | (ATA Code: 7933) Events related to the loss or unavailability of the Engine Oil Temperature Indication which is the instrument that senses and indicates the temperature of engine oil. The system uses thermocouples that are sensitive to changes in temperature. An analogic signal from the oil temperature sensors is transformed into a digital signal ans is sent to the aircraft cockpit display system.Typical parts are Sensor, Temperature Bulb, Thermocouples, Case, Indicator, Needle, Dial, etc. | 0 | 0 | 1 | 99011840 | X
0 | 99012322 | 99011834 | 4 | 7930 Engine Oil Warnings | 7930 Engine Oil Warnings | (ATA Code: 7930) Events related to the Engine Oil Warnings produced by the Oil system monitoring by means of warning indications like, Oil Filter Clogging, Oil Low Pressure, Oil Temperature, Oil Quantity, etc. on the Engine Warning Display. | 0 | 0 | 1 | 99012322 | X
0 | 99012323 | 99011834 | 4 | 7934 Engine Oil Filter Clogging Warning System Erroneous Operation | 7934 Engine Oil Filter Clogging Warning System Erroneous Operation Events | (ATA Code: 7934) Events related to the erroneous operation of the Engine Oil Filter Clogging Warning System which gives an indication of the condition of the oil filters. The system compares the oil pressure upstream and downstream of the oil filters. If the difference between the upstream and the downstream pressure increases to a set value the applicable switch will operate. A signal of this increased pressure difference is sent to the aircraft cockpit display system. This operation is made through an Oil Differential Pressure Switch which compares the pressures and sends the warning signal to the cockpit when necessary. Typical parts are Differential Pressure Switch, display, Indicator, etc. | 0 | 0 | 1 | 99012323 | X
0 | 99012324 | 99011834 | 4 | 7934 Engine Oil Filter Clogging Warning System Loss or Unavailability | 7934 Engine Oil Filter Clogging Warning System Loss or Unavailability Events | (ATA Code: 7934) Events related to the loss or unavailability of the Engine Oil Filter Clogging Warning System which gives an indication of the condition of the oil filters. The system compares the oil pressure upstream and downstream of the oil filters. If the difference between the upstream and the downstream pressure increases to a set value the applicable switch will operate. A signal of this increased pressure difference is sent to the aircraft cockpit display system. This operation is made through an Oil Differential Pressure Switch which compares the pressures and sends the warning signal to the cockpit when necessary. Typical parts are Differential Pressure Switch, display, Indicator, etc. | 0 | 0 | 1 | 99012324 | X
0 | 99012318 | 1790000 | 3 | 7900 Engine Oil System General | 7900 Engine Oil System General | 7900 Engine Oil System General | 1 | 0 | 1 | 99012318 | X
0 | 99012319 | 99012318 | 4 | 7900 Engine Oil System Leak | 7900 Engine Oil System Leak Event | (ATA Code: 7900) Events related to an Oil Leak in any part of the Engine Oil System including Oil Lines, Oil Tank/Storage, Conections, Fittings, Components, Seals, etc. | 0 | 0 | 1 | 99012319 | X
0 | 1800000 | 1000000 | 2 | 8000 Engine Starting System | Engine Starting System Event (ATA Code: 8000) | (ATA Code: 8000) Events related to the Engine Starting System which are the units, components and associated systems used for starting the engine. Includes electrical, inertia, air or other starter systems. Does not include ignition systems. | 1 | 0 | 1 | 1800000 | X | 1800000
0 | 99011841 | 1800000 | 3 | 8010 Engine Cranking | 8010 Engine Cranking Events | (ATA Code: 8010) Events related to the Engine Cranking which is the portion of the system which is used to perform the cranking functions of the starting operation. Typical parts are plumbing, valve, wiring switch and relay. | 1 | 0 | 1 | 99011841 | X
0 | 99011842 | 99011841 | 4 | 8011 Engine Starter Failure | 8011 Engine Starter Failure Events | (ATA Code: 8011) Events related to the failure of the Engine Starter which are the component used for starting the enginesfor instance Air Starter, Electric Starter, etc. Includes parts which are separated from the engine during starter removals, but does not include parts within the engine. Does not include the starter-generator. Typical parts are brush, bearing, shaft, clutch, adaptor, back plate, housing, winding and terminal post. | 0 | 0 | 1 | 99011842 | X
0 | 99011843 | 99011841 | 4 | 8012 Engine Start Controls Failure | 8012 Engine Start Controls Failure Events | (ATA Code: 8012) Events related to the Engine Start Controls which are the valves and controls used for starting engines. Typical part is the Start Valve | 0 | 0 | 1 | 99011843 | X
0 | 1810000 | 1000000 | 2 | 8100 Reciprocating Engine Exhaust Turbine System | Reciprocating Engine Exhaust Turbine System Event (ATA Code: 8100) | (ATA Code: 8100) Events involving the Reciprocating Engine Exhaust Turbine Systems. These piston engines have a hot exhaust that still contains considerable undeveloped energy that could be used for propulsion if extracted. A turbine is often used to extract energy from such a stream of gasses. Includes Power Recovery Turbine Assemblies and Turbo-Supercharger Units when external to the engine. | 1 | 0 | 1 | 1810000 | X | 1810000
0 | 99011845 | 1810000 | 3 | 8110 Power Recovery Turbine | 8110 Power Recovery Turbine Events | (ATA Code: 8110) Events related to the Power Recovery Turbine that are the turbines, in the reciprocating engines, which extract energy from the exhaust gases and increase the output of the engine without increasing its fuel consumption, thus reducing the specific fuel consumption. These turbines are mechanically connected to the crankshaft of the engine. Includes the Power Recovery Turbine and Supercharger Unit when external to the engine. Does not include the Drive Shaft, Coupling, and Gears. | 1 | 0 | 1 | 99011845 | X
0 | 99011846 | 99011845 | 4 | 8110 Power Recovery Turbine Erroneous Operation | 8110 Power Recovery Turbine Erroneous Operation Events | (ATA Code: 8110) Events related to the erroneous operation of the Power Recovery Turbine that are the turbines, in the reciprocating engines, which extract energy from the exhaust gases and increase the output of the engine without increasing its fuel consumption, thus reducing the specific fuel consumption. These turbines are mechanically connected to the crankshaft of the engine. Includes the Power Recovery Turbine and Supercharger Unit when external to the engine. Does not include the Drive Shaft, Coupling, and Gears. | 0 | 0 | 1 | 99011846 | X
0 | 99011847 | 99011845 | 4 | 8110 Power Recovery Turbine Loss or Unavailability | 8110 Power Recovery Turbine Loss or Unavailability Events | (ATA Code: 8110) Events related to the loss or unavailability of the Power Recovery Turbine that are the turbines, in the reciprocating engines, which extract energy from the exhaust gases and increase the output of the engine without increasing its fuel consumption, thus reducing the specific fuel consumption. These turbines are mechanically connected to the crankshaft of the engine. Includes the Power Recovery Turbine and Supercharger Unit when external to the engine. Does not include the Drive Shaft, Coupling, and Gears. | 0 | 0 | 1 | 99011847 | X
0 | 99011848 | 1810000 | 3 | 8120 Exhaust Turbocharger | 8120 Exhaust Turbocharger Events | (ATA Code: 8120) Events related to the Exhaust Turbocharger which is a turbine-driven forced induction device that increases an internal combustion engine's efficiency and power output by forcing extra air into the combustion chamber. This improvement over a naturally aspirated engine's power output is due to the fact that the compressor can force more air—and proportionately more fuel—into the combustion chamber than atmospheric pressure alone. The key difference between a turbocharger and a conventional supercharger is that a supercharger is mechanically driven by the engine, often through a belt connected to the crankshaft, whereas a turbocharger is powered by a turbine driven by the engine's exhaust gas. The system includes the Turbocharger Unit, Density Controller and Waste Gate Valve. Does not include the Tailpipe. Typical parts are Clamp, Coupling, Rod End, Bracket, Hose, Scroll, Bearing, Impeller and Shaft. | 1 | 0 | 1 | 99011848 | X
0 | 99011849 | 99011848 | 4 | 8120 Exhaust Turbocharger Erroneous Operation | 8120 Exhaust Turbocharger Erroneous Operation Events | (ATA Code: 8120) Events related to the erroneous operation of the Exhaust Turbocharger which is a turbine-driven forced induction device that increases an internal combustion engine's efficiency and power output by forcing extra air into the combustion chamber. This improvement over a naturally aspirated engine's power output is due to the fact that the compressor can force more air—and proportionately more fuel—into the combustion chamber than atmospheric pressure alone. The key difference between a turbocharger and a conventional supercharger is that a supercharger is mechanically driven by the engine, often through a belt connected to the crankshaft, whereas a turbocharger is powered by a turbine driven by the engine's exhaust gas. The system includes the Turbocharger Unit, Density Controller and Waste Gate Valve. Does not include the Tailpipe. Typical parts are Clamp, Coupling, Rod End, Bracket, Hose, Scroll, Bearing, Impeller and Shaft. | 0 | 0 | 1 | 99011849 | X
0 | 99011850 | 99011848 | 4 | 8120 Exhaust Turbocharger Turbine Failure | 8120 Exhaust Turbocharger Turbine Failure Events | (ATA Code: 8120) Events related to the loss or unavailability of the Exhaust Turbocharger which is a turbine-driven forced induction device that increases an internal combustion engine's efficiency and power output by forcing extra air into the combustion chamber. This improvement over a naturally aspirated engine's power output is due to the fact that the compressor can force more air—and proportionately more fuel—into the combustion chamber than atmospheric pressure alone. The key difference between a turbocharger and a conventional supercharger is that a supercharger is mechanically driven by the engine, often through a belt connected to the crankshaft, whereas a turbocharger is powered by a turbine driven by the engine's exhaust gas. The system includes the Turbocharger Unit, Density Controller and Waste Gate Valve. Does not include the Tailpipe. Typical parts are Clamp, Coupling, Rod End, Bracket, Hose, Scroll, Bearing, Impeller and Shaft. | 0 | 0 | 1 | 99011850 | X
0 | 1820000 | 1000000 | 2 | 8200 Engine Water Injection System | Engine Water Injection System Event (ATA Code: 8200) | (ATA Code: 8200) Event related to the Engine Water Injection System that are system components and parts which inject a water mixture into induction system of turbine and reciprocating engines. In internal combustion engines, water injection, can spray water into the incoming air or fuel-air mixture, or directly into the cylinder to cool certain parts of the induction system where 'hot points' could produce premature ignition. This is also used in some turbine engines and in some turboshaft engines, normally when a momentary high-thrust setting is needed to increase power and fuel efficiency, for instance at low speeds and at takeoff. The cooling effects of water injection also enables greater compression ratios by reducing engine knocking (detonation), this reduction in engine knocking means that some applications gain significant performance when water injection is used in conjunction with a supercharger, turbocharger, or modifications such as aggressive ignition timing. Typical parts are pump, switch, tank and | 1 | 0 | 1 | 1820000 | X | 1820000
0 | 99011851 | 1820000 | 3 | 8210 Engine Water Injection System - Storage | 8210 Engine Water Injection System - Storage Events | (ATA Code: 8210) Events related to the Water Injection System Storage that is the portion of the system which is used for the storage of water or water mixtures. Includes Tank Sealing, Attachment of Bladder Type Cells, Ventilating System, Cell and Tank Interconnectors, Filling Systems, etc. | 1 | 0 | 1 | 99011851 | X
0 | 99011852 | 99011851 | 4 | 8210 Engine Water Injection System - Storage Damage/Failure | 8210 Engine Water Injection System - Storage Damage/Failure Events | (ATA Code: 8210) Events related to a failure or damage to the Water Injection System Storage that is the portion of the system which is used for the storage of water or water mixtures. Includes Tank Sealing, Attachment of Bladder Type Cells, Ventilating System, Cell and Tank Interconnectors, Filling Systems, etc. | 0 | 0 | 1 | 99011852 | X
0 | 99011854 | 1820000 | 3 | 8220 Engine Water Injection System - Distribution | 8220 Engine Water Injection System - Distribution Events | (ATA Code: 8220) Events related to the Water Injection System Distribution that is the portion of the system which is used to conduct water or water mixtures from the tanks or cells to the engine. Includes items such as Plumbing, Crossfeed System, Pump, Valves, Controls, etc. | 1 | 0 | 1 | 99011854 | X
0 | 99011855 | 99011854 | 4 | 8220 Engine Water Injection System - Distribution Failure/Malfunction | 8220 Engine Water Injection System - Distribution Failure/Malfunction Events | (ATA Code: 8220) Events related to a failure or malfunction of the Water Injection System Distribution that is the portion of the system which is used to conduct water or water mixtures from the tanks or cells to the engine. Includes items such as Plumbing, Crossfeed System, Pump, Valves, Controls, etc. | 0 | 0 | 1 | 99011855 | X
0 | 99011857 | 1820000 | 3 | 8230 Engine Water Injection System - Dumping and Purging | 8230 Engine Water Injection System - Dumping and Purging Events | (ATA Code: 8230) Events related to the Water Injection System Dumping and Purging that is the portion of the system which is used to dump injection water and to purge the system. Includes items such as Plumbing, Valves, Controls, etc. | 1 | 0 | 1 | 99011857 | X
0 | 99011858 | 99011857 | 4 | 8230 Engine Water Injection System - Dumping and Purging Failure/Malfunction | 8230 Engine Water Injection System - Dumping and Purging Failure/Malfunction Events | (ATA Code: 8230) Events related to a failure or malfunction of the Water Injection System Dumping and Purging that is the portion of the system which is used to dump injection water and to purge the system. Includes items such as Plumbing, Valves, Controls, etc. | 0 | 0 | 1 | 99011858 | X
0 | 99011860 | 1820000 | 3 | 8240 Engine Water Injection System - Indicating | 8240 Engine Water Injection System - Indicating Events | (ATA Code: 8240) Events related to the Water Injection System Indicating that is the portion of the system which is used to indicate the quantity, temperature and pressure of the water or water mixtures. Includes items such as Transmitters, Indicators, Wiring, etc. | 1 | 0 | 1 | 99011860 | X
0 | 99011861 | 99011860 | 4 | 8240 Engine Water Injection System - Indicating Erroneous Operation | 8240 Engine Water Injection System - Indicating Erroneous Operation Events | (ATA Code: 8240) Events related to the erroneous operation of the Water Injection System Indicating that is the portion of the system which is used to indicate the quantity, temperature and pressure of the water or water mixtures. Includes items such as Transmitters, Indicators, Wiring, etc. | 0 | 0 | 1 | 99011861 | X
0 | 99011862 | 99011860 | 4 | 8240 Engine Water Injection System - Indicating Loss or Unavailability | 8240 Engine Water Injection System - Indicating Loss or Unavailability Events | (ATA Code: 8240) Events related to the loss or unavailability of the Water Injection System Indicating that is the portion of the system which is used to indicate the quantity, temperature and pressure of the water or water mixtures. Includes items such as Transmitters, Indicators, Wiring, etc. | 0 | 0 | 1 | 99011862 | X
0 | 1830000 | 1000000 | 2 | 8300 Remote Accessory Gearbox | Remote Accessory Gearbox (ATA Code: 8300) | (ATA Code: 8300) Events related to the Remote Accessory Gearbox which are the units and components that are remotely installed and connected to the engine by a drive shaft. This does not include those accessory drives which are bolted to and are immediately adjacent to the engine. Usually, on reciprocating engines, the accessories are mounted on the back of the engine and are driven by gearbox/accessory drive drives from the engine. | 1 | 0 | 1 | 1830000 | X | 1830000
0 | 99011863 | 1830000 | 3 | 8310 Remote Engine Gearbox - Drive Shaft | 8310 Remote Engine Gearbox - Drive Shaft Events | (ATA Code: 8310) Events related to the Remote Accessory Gearbox Drive Shaft which is the part used to conduct power from the engine to the gearbox mounted on the back of the engine to drive the accessories. Typical parts are Drive Shaft, Coupling, Adapter, bearing, etc. | 1 | 0 | 1 | 99011863 | X
0 | 99011864 | 99011863 | 4 | 8310 Remote Engine Gearbox - Drive Shaft Failure/Damage | 8310 Remote Engine Gearbox - Drive Shaft Failure/Damage Events | (ATA Code: 8310) Events related to a failure or damage of the Remote Accessory Gearbox Drive Shaft which is the part used to conduct power from the engine to the gearbox mounted on the back of the engine to drive the accessories. Typical parts are Drive Shaft, Coupling, Adapter, bearing, etc. | 0 | 0 | 1 | 99011864 | X
0 | 99011865 | 1830000 | 3 | 8320 Remote Engine Gearbox - Gearbox Section | 8320 Remote Engine Gearbox - Gearbox Section Events | (ATA Code: 8320) Events related to the Remote Accessory Gearbox - Gearbox Section which is the accessory case mounted on the back of the engine that contain gear trains used in the different types of engines for driving engine components and accessories. The section provides a mounting place for the carburettor, or master control, fuel injection pumps, engine-driven fuel pump, tachometer generator, synchronising generator for the engine analyser, oil filter, oil pressure relief valve, etc. The Gearbox Section is powered by the engine through the Gearbox Drive shaft. | 1 | 0 | 1 | 99011865 | X
0 | 1850109 | 99011865 | 4 | 8320 Remote Engine Gearbox - Gearbox Section Failure/Malfunction | 8320 Remote Engine Gearbox - Gearbox Section Failure/Malfunction Events | (ATA Code: 8320) Events related to a failure or malfunction of the Remote Accessory Gearbox - Gearbox Section which is the accessory case mounted on the back of the engine that contain gear trains used in the different types of engines for driving engine components and accessories. The section provides a mounting place for the carburettor, or master control, fuel injection pumps, engine-driven fuel pump, tachometer generator, synchronising generator for the engine analyser, oil filter, oil pressure relief valve, etc. The Gearbox Section is powered by the engine through the Gearbox Drive shaft. | 0 | 0 | 1 | 1850109 | X | 1850109
0 | 99010078 | 1000000 | 2 | 8400 Propulsion Augmentation | Propulsion Augmentation Events (ATA Code: 8400) | (ATA Code: 8400) Events related to the Propulsion Augmentation Systems which are those units and components that, independent of the primary propulsion system, furnish additional thrust of short duration. Includes solid or liquid propellants, controls, indicators, etc. | 1 | 0 | 1 | 99010078 | X
0 | 99011866 | 99010078 | 3 | 8410 Jet Assist Take Off | 8410 Jet Assist Take Off Events | (ATA Code 8410) Events related to the Jet Assist Take Off Systems which are those units or components dedicated to jet assisted take off (JATO) that is a system used during take off for helping overloaded aircraft into the air by providing additional thrust in the form of small rockets. | 1 | 0 | 1 | 99011866 | X
0 | 99011867 | 99011866 | 4 | 8410 Jet Assist Take Off Erroneous Operation | 8410 Jet Assist Take Off Erroneous Operation Events | (ATA Code 8410) Events related to the erroneous operation of the Jet Assist Take Off Systems which are those units or components dedicated to jet assisted take off (JATO) that is a system used during take off for helping overloaded aircraft into the air by providing additional thrust in the form of small rockets. | 0 | 0 | 1 | 99011867 | X
0 | 99011868 | 99011866 | 4 | 8410 Jet Assist Take Off Loss or Unavailability | 8410 Jet Assist Take Off Loss or Unavailability Events | (ATA Code 8410) Events related to the loss or unavailability of the Jet Assist Take Off Systems which are those units or components dedicated to jet assisted take off (JATO) that is a system used during take off for helping overloaded aircraft into the air by providing additional thrust in the form of small rockets. | 0 | 0 | 1 | 99011868 | X
0 | 1850000 | 1000000 | 2 | 8500 Reciprocating Engine | Reciprocating Engine Events (ATA Code: 8500) | (ATA Code: 8500) Events involving Reciprocating Engines (also often known as a Piston Engines) which are engines that uses one or more reciprocating pistons to convert pressure into a rotating motion and transmit this power to a propeller, through the propeller shaft. | 1 | 0 | 1 | 1850000 | X | 1850000
0 | 1850100 | 1850000 | 3 | 8501 Reciprocating Engine General | Reciprocating engine in general (ATA Code:8501) | (ATA Code: 8501) Events related to the Reciprocating Engine General behavior or failure as a consequence of any other engine or aircraft system failure or malfunction. | 1 | 0 | 1 | 1850100 | X | 1850100
0 | 99011869 | 1850100 | 4 | 8501 Reciprocating Engine Asymmetric Thrust or Thrust in Opposite Direction | 8501 Reciprocating Engine Asymmetric Thrust or Thrust in Opposite Direction | (ATA Code: 8501) Events related to the Reciprocating Engine Asymmetric Thrust which is an aerodynamic phenomenon experienced by a moving propeller that is responsible for the asymmetrical relocation of the propeller's center of thrust when an aircraft is at a high angle of attack. This shift in the location of the center of thrust will exert a yawing moment on the aircraft, causing it to yaw slightly to one side. A rudder input is required to counteract the yawing tendency. | 0 | 0 | 1 | 99011869 | X
0 | 1850107 | 1850100 | 4 | 8501 Reciprocating Engine Carburettor Icing | 8501 Reciprocating Engine Carburettor Icing | (ATA Code: 8501) Events related the Reciprocating Engine Carburettor Icing which can be caused by several reasons: - Fuel evaporation ice or refrigeration ice is formed because of the decrease in air temperature resulting from the evaporation of fuel after it is introduced into the airstream. This type of ice can lower manifold pressure, interfere with fuel flow, and affect mixture distribution - Throttle ice is formed on the rear side of the throttle, usually when the throttle is in a partially “closed” position. The rush of air across and around the throttle valve causes a low pressure on the rear side; this sets up a pressure differential across the throttle, which has a cooling effect on the fuel/air charge. A large accumulation of ice may jam the throttles and cause them to become inoperable. - Impact ice is formed either from water present in the atmosphere as snow, sleet, or from liquid water which impinges on surfaces that are at temperatures below 0 °C. Because of inertia effects, impact ice collects on or near a surface that changes the direction of the airflow. This type of ice may build up on the carburetor elbow, as well as the carburettor screen and metering elements. This ice may enter the carburettor and gradually build up internally in the carburettor air metering passages and affect carburettor metering characteristics. | 0 | 0 | 1 | 1850107 | X | 1850107
0 | 99011870 | 1850100 | 4 | 8501 Reciprocating Engine Loss of Engine Functionality | 8501 Reciprocating Engine Loss of Engine Functionality | (ATA Code: 8501) Events related to a Reciprocating Engine Loss of Engine Functionality for any reason other than those already mentioned. | 0 | 0 | 1 | 99011870 | X
0 | 1850103 | 1850100 | 4 | 8501 Reciprocating Engine Mechanical Failure | 8501 Reciprocating Engine Mechanical Failure | (ATA Code: 8501) Events involving the failure of any mechanical part of the Reciprocating Engine, i.e. engine parts broken due to fatigue, estress, friction, vibration, strikes, etc. | 0 | 0 | 1 | 1850103 | X | 1850103
0 | 1850108 | 1850100 | 4 | 8501 Reciprocating Engine Multiple Engine Power Loss | 8501 Reciprocating Engine Multiple Engine Power Loss | (ATA Code: 8501) Events involving Multiple Engine Failures of the Aircraft's Reciprocating Engines. | 0 | 0 | 1 | 1850108 | X | 1850108
0 | 1850102 | 1850100 | 4 | 8501 Reciprocating Engine Non Containment of High Energy Debris | 8501 Reciprocating Engine Non Containment of High Energy Debris | (ATA Code: 8501) Events related to a failure of a Reciprocating Engine's Containment System since despite the stringent requirements, and the steps taken by manufacturers, there is a risk on all engines of propeller blade or other engine components failures resulting in high-energy debris being ejected. In some instances, this debris has sufficient energy to cause secondary damage to the aircraft systems and structure or even to the persons on board or on ground. | 0 | 0 | 1 | 1850102 | X | 1850102
0 | 1850104 | 1850100 | 4 | 8501 Reciprocating Engine Non Mechanical Failure | 8501 Reciprocating Engine Non Mechanical Failure | (ATA Code: 8501) Events involving a non-mechanical failure of a Reciprocating Engine, the engine failed even though the mechanics of the engine were intact. | 0 | 0 | 1 | 1850104 | X | 1850104
0 | 1850101 | 1850100 | 4 | 8501 Reciprocating Engine Overspeed | 8501 Reciprocating Engine Overspeed | (ATA Code: 8501) Events related to the Reciprocating Engine Overspeed which is a condition where an engine is allowed or forced to turn beyond its design limit. The consequences of running an engine too fast depend upon several factors, amongst them the duration of the overspeed and the speed attained. Even a momentary overspeed can result in greatly reduced engine life or even in a catastrophic failure. The speed of an engine is ordinarily measured in revolutions per minute (RPM). | 0 | 0 | 1 | 1850101 | X | 1850101
0 | 99011871 | 1850100 | 4 | 8501 Reciprocating Engine Separation | 8501 Reciprocating Engine Separation | (ATA Code: 8501) Events involving an Aircraft Reciprocating Engine Separation. | 0 | 0 | 1 | 99011871 | X
0 | 1850105 | 1850100 | 4 | 8501 Reciprocating Engine Simulated Failure | 8501 Reciprocating Engine Simulated Failure | (ATA Code: 8501) Events involving a simulated failure of a Reciprocating Engine (engine shutted down or operated at reduced power for a specific reason other than technical or operational). For example flight tests, instruction test, etc | 0 | 0 | 1 | 1850105 | X | 1850105
0 | 1850110 | 1850100 | 4 | 8501 Reciprocating Engine Vibration | 8501 Reciprocating Engine Vibration | (ATA Code: 8501) Events related to a Reciprocating Engine Vibration caused by the failure or malfunction of any of the engine systems or for any other reason, including maintenance actions. | 0 | 0 | 1 | 1850110 | X | 1850111
0 | 99012325 | 1850100 | 4 | 8501 Reciprocating Engine Overtorque | 8501 Reciprocating Engine Overtorque | (ATA Code: 8501) Events related to an Reciprocating Engine Overtorque Condition in which a reciprocating engine has produced more torque than the manufacturer recommends, or where the engine torque has exceeded the maximum allowable for a given operating condition or time limit. Overtorque can cause internal damage to an engine. | 0 | 0 | 1 | 99012325 | X
0 | 99012326 | 1850100 | 4 | 8501 Reciprocating Engine Power Loss | 8501 Reciprocating Engine Power Loss | (ATA Code: 8501) Events related to a Reciprocating Engine Power Loss for any reason other than those already mentioned. | 0 | 0 | 1 | 99012326 | X
0 | 99012327 | 1850000 | 3 | 8510 Reciprocating Engine Front Section | 8510 Reciprocating Engine Front Section Events | (ATA Code: 8510) Events related to the Reciprocating Engine Front Section which are the piston engine front cases which contain the Propeller Shaft, Shaft Drive System, Reduction Gears, and Accessory Drive. Typical parts are Propeller Shaft, Gear, Belt, Pulley, Belt Wheel, Bearing, Bushing, Case, Seal, Pinion Gear, etc. | 1 | 0 | 1 | 99012327 | X
0 | 99012328 | 99012327 | 4 | 8510 Reciprocating Engine Front Section - Propeller Shaft | 8510 Reciprocating Engine Front Section - Propeller Shaft | 8510 Reciprocating Engine Front Section - Propeller Shaft | 0 | 0 | 1 | 99012328 | X
0 | 99012329 | 99012327 | 4 | 8510 Reciprocating Engine Front Section - Gear | 8510 Reciprocating Engine Front Section - Gear | 8510 Reciprocating Engine Front Section - Gear | 0 | 0 | 1 | 99012329 | X
0 | 99012330 | 99012327 | 4 | 8510 Reciprocating Engine Front Section - Bearing | 8510 Reciprocating Engine Front Section - Bearing | 8510 Reciprocating Engine Front Section - Bearing | 0 | 0 | 1 | 99012330 | X
0 | 99012331 | 99012327 | 4 | 8510 Reciprocating Engine Front Section - Bushing | 8510 Reciprocating Engine Front Section - Bushing | 8510 Reciprocating Engine Front Section - Bushing | 0 | 0 | 1 | 99012331 | X
0 | 99012332 | 99012327 | 4 | 8510 Reciprocating Engine Front Section - Case | 8510 Reciprocating Engine Front Section - Case | 8510 Reciprocating Engine Front Section - Case | 0 | 0 | 1 | 99012332 | X
0 | 99012333 | 99012327 | 4 | 8510 Reciprocating Engine Front Section - Seal | 8510 Reciprocating Engine Front Section - Seal | 8510 Reciprocating Engine Front Section - Seal | 0 | 0 | 1 | 99012333 | X
0 | 99012334 | 99012327 | 4 | 8510 Reciprocating Engine Front Section - Pinion Gear | 8510 Reciprocating Engine Front Section - Pinion Gear | 8510 Reciprocating Engine Front Section - Pinion Gear | 0 | 0 | 1 | 99012334 | X
0 | 99012335 | 1850000 | 3 | 8520 Reciprocating Engine Power Section | 8520 Reciprocating Engine Power Section Events | (ATA Code: 8520) Events related to the Reciprocating Engine Power Section which is the section of the reciprocating engine that convert the heat power created by the cylinder section into rotating energy. Usually contains the crankshaft, cam shaft, tappet guides, valve lifters, connecting rods and drive gears. Does not include the push rods which are in the cylinder section or rear case accessory drives. Typical parts are Crankcase, Crankshaft, Cam Ring, Lifter, Camshaft, Cylinder Stud, Connecting Rod, Bolt, Rod Bolt, Main Bearing and Rod Bearing. | 1 | 0 | 1 | 99012335 | X | 1850100
0 | 99012336 | 99012335 | 4 | 8521 Cam Drive Gear | 8521 Cam Drive Gear Events | (ATA Code: 8521) Events related to the Cam Drive Gear which are the gears that drive and allow the rotation of the camshaft to be on time with the rotation of the crankshaft and thereby allows the valve opening, valve closing and injection of fuel to be timed to to occur at precise intervals in the piston's travel. | 0 | 0 | 1 | 99012336 | X
0 | 99012337 | 99012335 | 4 | 8522 Camshaft | 8522 Camshaft Events | (ATA Code: 8522) Events related to the Camshaft which is a shaft with one or more cams attached to it, especially one operating the valves in an internal combustion engine. | 0 | 0 | 1 | 99012337 | X
0 | 99012338 | 99012335 | 4 | 8523 Counterweight/Vibration Damper | 8523 Counterweight/Vibration Damper Events | (ATA Code: 8523) Events related to the Counterweight/Vibration Damper. For some engines it is necessary to provide counterweights for the reciprocating mass of each piston and connecting rod to improve engine balance. These are typically cast as part of the crankshaft. While counter weights add a considerable amount of weight to the crankshaft, it provides a smoother running engine and allows higher RPM levels to be reached. The Vibration Dampers, (or Rotation Vibration Dampers) damp the rotational irregularities and vibrations of the crankshaft, caused by its continuous acceleration and deceleration due to the separate strokes (suction, compression, power, exhaust) combined with the firing order of the individual cylinders, so that they are not passed on to the belt drive system. | 0 | 0 | 1 | 99012338 | X
0 | 99012339 | 99012335 | 4 | 8524 Crankcase | 8524 Crankcase Events | (ATA Code: 8524) Events related to the Crankcase which, in an internal combustion engine of the reciprocating type, is the housing for the crankshaft. The enclosure forms the largest cavity in the engine and is located below the cylinder(s), which in a multicylinder engine is usually integrated into one or several cylinder blocks. | 0 | 0 | 1 | 99012339 | X
0 | 99012340 | 99012335 | 4 | 8525 Crankshaft | 8525 Crankshaft Events | (ATA Code: 8525) Events related to the Crankshaft which is a mechanical part able to perform a conversion between reciprocating motion and rotational motion. In a reciprocating engine, it translates reciprocating motion of the piston into rotational motion; whereas in a reciprocating compressor, it converts the rotational motion into reciprocating motion. It is typically connected to a flywheel to reduce the pulsation characteristic of the four-stroke cycle, and sometimes a torsional or vibrational damper at the opposite end, to reduce the torsional vibrations often caused along the length of the crankshaft by the cylinders. | 0 | 0 | 1 | 99012340 | X
0 | 99012341 | 99012335 | 4 | 8526 Crankshaft Bearing | 8526 Crankshaft Bearing Events | (ATA Code: 8526) Events related to the Crankshaft Bearing which are the rotating components that support the crankshaft linear axis to hold it in the engine block. High performance engines often have more main bearings than their lower performance ones to avoid the flex suffered by the long crankshafts when higher compression ratios and higher rotational speeds are used. | 0 | 0 | 1 | 99012341 | X
0 | 99012342 | 99012335 | 4 | 8527 Push Rod | 8527 Push Rod Events | (ATA Code: 8527) Events related to the Push Rod which are the components that actuate the rocker arms above the cylinder head to actuate the valves in a piston engine configuration where the valves are overhead but the camshaft is not. The camshaft is placed within the cylinder block. | 0 | 0 | 1 | 99012342 | X
0 | 99012343 | 1850000 | 3 | 8530 Reciprocating Engine Cylinder Section | 8530 Reciprocating Engine Cylinder Section Events | (ATA Code: 8530) Events related to the Reciprocating Engine Cylinder Section which is the section of the reciprocating engine that create the heat power by burn the air/fuel mix into the cylinders. The section contains the cylinders and associated parts including the intake pipes and valve push rods/housing. Also includes the cylinder baffles furnished by the engine manufacturer for engine cooling. Does not include the connecting rods or cylinder flange hold down bolts/studs. Typical parts are Piston, Piston Pin, Exhaust Valve, Intake Valve, Valve Guide, Rocker Arm, Valve Cover, Cylinder, Pushrod Housing, Intake Pipe, Valve Spring, Rocker Shaft, Piston Ring, baffles, etc. | 1 | 0 | 1 | 99012343 | X | 1850100
0 | 99012344 | 99012343 | 4 | 8531 Connecting Rod | 8531 Connecting Rod Events | (ATA Code: 8531) Events related to the Connecting Rod (Conrod) which, in a reciprocating engine, connects the piston to the crank or crankshaft. Together with the crank, they form a simple mechanism that converts reciprocating motion into rotating motion. They can also convert rotating motion into reciprocating motion. As a connecting rod is rigid, it may transmit either a push or a pull and so the rod may rotate the crank through both halves of a revolution, i.e. piston pushing and piston pulling. | 0 | 0 | 1 | 99012344 | X
0 | 99012345 | 99012343 | 4 | 8532 Cooling Baffle | 8532 Cooling Baffle Events | (ATA Code: 8532) Events related to the Cooling Baffle which are required for any air cooled engine installation. The baffles create a separation between the top of the engine and the bottom. Cooling air then enters through inlets in the nose bowl, creating a high pressure area on top of the engine. Since the cool air has no where else to go, it is forced down through the cooling fins around the engine cylinders and the heated air exits out the bottom aft side of the cowl. It is important that the baffles fit in the way that the only path for the air, is to go through the cylinder fins. Any loose fitting or leaky baffles will affect the engine cooling and will cause lots of overheating problems. | 0 | 0 | 1 | 99012345 | X
0 | 99012346 | 99012343 | 4 | 8533 Cylinder | 8533 Cylinder Events | (ATA Code: 8533) Events related to the Cylinder which is the central working part of a reciprocating engine, the space in which a piston travels. Multiple cylinders are commonly arranged side by side in a bank, or engine block. Cylinders may be sleeved (lined with a harder metal) or sleeveless (with a wear-resistant coating). A piston is seated inside each cylinder by several metal piston rings fitted around its outside surface for compressional sealing and to seal the oil. | 0 | 0 | 1 | 99012346 | X
0 | 99012347 | 99012343 | 4 | 8533 Cylinder Head | 8533 Cylinder Head Events | (ATA Code: 8533) Events related to the Cylinder Head which, in reciprocating engines, sits above the cylinders on top of the cylinder block. It closes in the top of the cylinder, forming the combustion chamber. This joint is sealed by a head gasket. In most engines, the head also provides space for the passages that feed air and fuel to the cylinder, and that allow the exhaust to escape. The head can also be a place to mount the valves, spark plugs, and fuel injectors. | 0 | 0 | 1 | 99012347 | X
0 | 99012348 | 99012343 | 4 | 8533 Cylinder Valve | 8533 Cylinder Valve Events | (ATA Code: 8533) Events related to the Cylinder Valve which, in reciprocating engines, are required to allow the entry and exit of gases at the correct times in the piston's cycle. These are worked by cams, eccentrics or cranks driven by the shaft of the engine. In these engines the point in the piston cycle at which the inlet valve closes is called the cutoff and this can often be controlled to adjust the torque supplied by the engine and improve efficiency. In some engines, the action of the valves can be replaced by an oscillating cylinder. | 0 | 0 | 1 | 99012348 | X
0 | 99012349 | 99012343 | 4 | 8534 Gudgeon Pin | 8534 Gudgeon Pin Events | (ATA Code: 8534) Events related to the Gudgeon Pin (Wrist Pin) which, in reciprocating engines, connects the piston to the connecting rod and provides a bearing for the connecting rod to pivot upon as the piston moves. A gudgeon is a pivot or journal. | 0 | 0 | 1 | 99012349 | X
0 | 99012350 | 99012343 | 4 | 8535 Piston/Piston Ring | 8535 Piston/Piston Ring Events | (ATA Code: 8535) Events related to the Piston/Piston Ring which converts pressure into a rotating motion. There may be one or more pistons. Each piston is inside a cylinder, into which a gas is introduced. The hot gases expand, pushing the piston to the bottom of the cylinder. This position is the Bottom Dead Center (BDC) where the piston forms the largest volume in the cylinder. The piston is returned to the cylinder top (Top Dead Centre) (TDC) by a flywheel. In most types the expanded or 'exhausted' gases are removed from the cylinder by this stroke. The stroke is the greatest distance that the piston can travel in one direction. In most types, the linear movement of the piston is converted to a rotating movement via a Connecting Rod and a Crankshaft or by other suitable mechanism. A flywheel is often used to ensure smooth rotation or to store energy to carry the engine through an un-powered part of the cycle. The power of a reciprocating engine is proportional to the volume of the combined pistons' displacement. | 0 | 0 | 1 | 99012350 | X
0 | 99012351 | 99012343 | 4 | 8537 Rocker Arm | 8537 Rocker Arm Events | (ATA Code: 8537) Events related to the Rocker Arm which is, in reciprocating engines, an oscillating lever that conveys radial movement from the cam lobe into linear movement at the cylinder valve to open it. One end is raised and lowered by a rotating lobe of the camshaft (either directly or via pushrod) while the other end acts on the valve. When the camshaft lobe raises the outside of the arm, the inside presses down on the valve, opening the it. When the outside of the arm is permitted to return due to the camshafts rotation, the inside rises, allowing the valve spring to close the valve. | 0 | 0 | 1 | 99012351 | X
0 | 99012352 | 1850000 | 3 | 8540 Reciprocating Engine Rear Section | 8540 Reciprocating Engine Rear Section Events | (ATA Code: 8540) Events related to the Reciprocating Engine Rear Section which is the reciprocating engine case or section where accessories and associated engine drives are located. Includes the power recovery turbine (PRT) drive shaft, coupling and gears, the accessory pads, drives and drive seals but not the accessories. Does not include oil pump, filter or internal lubricating system. Typical parts are Seal, Gear, Drive Shaft, Case, Bearing and Spacer. | 1 | 0 | 1 | 99012352 | X | 1850100
0 | 99012353 | 99012352 | 4 | 8540 Reciprocating Engine Rear Section - Seal | 8540 Reciprocating Engine Rear Section - Seal | 8540 Reciprocating Engine Rear Section - Seal | 0 | 0 | 1 | 99012353 | X
0 | 99012354 | 99012352 | 4 | 8540 Reciprocating Engine Rear Section - Gear | 8540 Reciprocating Engine Rear Section - Gear | 8540 Reciprocating Engine Rear Section - Gear | 0 | 0 | 1 | 99012354 | X
0 | 99012355 | 99012352 | 4 | 8540 Reciprocating Engine Rear Section - Drive Shaft | 8540 Reciprocating Engine Rear Section - Drive Shaft | 8540 Reciprocating Engine Rear Section - Drive Shaft | 0 | 0 | 1 | 99012355 | X
0 | 99012356 | 99012352 | 4 | 8540 Reciprocating Engine Rear Section - Case | 8540 Reciprocating Engine Rear Section - Case | 8540 Reciprocating Engine Rear Section - Case | 0 | 0 | 1 | 99012356 | X
0 | 99012357 | 99012352 | 4 | 8540 Reciprocating Engine Rear Section - Bearing | 8540 Reciprocating Engine Rear Section - Bearing | 8540 Reciprocating Engine Rear Section - Bearing | 0 | 0 | 1 | 99012357 | X
0 | 99012358 | 99012352 | 4 | 8540 Reciprocating Engine Rear Section - Spacer | 8540 Reciprocating Engine Rear Section - Spacer | 8540 Reciprocating Engine Rear Section - Spacer | 0 | 0 | 1 | 99012358 | X
0 | 99012359 | 1850000 | 3 | 8550 Reciprocating Engine Oil System | 8550 Reciprocating Engine Oil System Events | (ATA Code: 8550) Events related to the Reciprocating Engine Oil System which are the engine components and parts that provide oil pressure and distribute lubricating oil within the engine. Includes the plumbing leading to and from the using external systems and components which utilize engine system oil for operation. Does not include the externally mounted oil system storage tanks and connecting lines, or the oil cooler lines, hoses and drain valves. Typical parts are Pressure and Scavenge Pump, Impeller, Housing, Filter, Air-oil Separator, Crankcase Breather, Screen, Relief Valve, Drive Gear, Adapter, Dipstick, Cap and Propeller Governor Oil Lines. | 1 | 0 | 1 | 99012359 | X | 1850100
0 | 99012360 | 99012359 | 4 | 8551 Reciprocating Engine Oil Pump | 8551 Reciprocating Engine Oil Pump Events | (ATA Code: 8551) Events related to the Reciprocating Engine Oil Pump | 0 | 0 | 1 | 99012360 | X
0 | 99012361 | 99012359 | 4 | 8552 Reciprocating Engine Oil Filter | 8552 Reciprocating Engine Oil Filter Events | (ATA Code: 8552) Events related to the Reciprocating Engine Oil Filter | 0 | 0 | 1 | 99012361 | X
0 | 99012362 | 1850000 | 3 | 8560 Reciprocating Engine Supercharger | 8560 Reciprocating Engine Supercharger Events | (ATA Code: 8560) Events related to the Reciprocating Engine Supercharger which is an air compressor that increases the pressure or density of air supplied to the cylinders of an internal combustion engine. This gives each intake cycle of the engine more oxygen, letting it burn more fuel and do more work, thus increasing power. Power for the supercharger is provided mechanically by means of a belt, gear, shaft, or chain connected to the engine's crankshaft. Superchargers are a natural addition to aircraft piston engines that are intended for operation at high altitudes since they compresses the air back to sea-level-equivalent pressures, or even much higher, in order to make the engine produce just as much power at cruise altitude as it does at sea level. Typical parts are Case, Impeller, Rotors, Bearings, Seals, Belts, Pulleys or Sprockets, etc. Does not include gears in engine rear section. | 1 | 0 | 1 | 99012362 | X | 1850100
0 | 99012363 | 99012362 | 4 | 8560 Reciprocating Engine Supercharger - Case | 8560 Reciprocating Engine Supercharger - Case | 8560 Reciprocating Engine Supercharger - Case | 0 | 0 | 1 | 99012363 | X
0 | 99012364 | 99012362 | 4 | 8560 Reciprocating Engine Supercharger - Impeller | 8560 Reciprocating Engine Supercharger - Impeller | 8560 Reciprocating Engine Supercharger - Impeller | 0 | 0 | 1 | 99012364 | X
0 | 99012365 | 99012362 | 4 | 8560 Reciprocating Engine Supercharger - Rotor | 8560 Reciprocating Engine Supercharger - Rotor | 8560 Reciprocating Engine Supercharger - Rotor | 0 | 0 | 1 | 99012365 | X
0 | 99012366 | 99012362 | 4 | 8560 Reciprocating Engine Supercharger - Bearing | 8560 Reciprocating Engine Supercharger - Bearing | 8560 Reciprocating Engine Supercharger - Bearing | 0 | 0 | 1 | 99012366 | X
0 | 99012367 | 99012362 | 4 | 8560 Reciprocating Engine Supercharger - Seal | 8560 Reciprocating Engine Supercharger - Seal | 8560 Reciprocating Engine Supercharger - Seal | 0 | 0 | 1 | 99012367 | X
0 | 99012368 | 99012362 | 4 | 8560 Reciprocating Engine Supercharger - Belt | 8560 Reciprocating Engine Supercharger - Belt | 8560 Reciprocating Engine Supercharger - Belt | 0 | 0 | 1 | 99012368 | X
0 | 99012369 | 99012362 | 4 | 8560 Reciprocating Engine Supercharger - Pulley | 8560 Reciprocating Engine Supercharger - Pulley | 8560 Reciprocating Engine Supercharger - Pulley | 0 | 0 | 1 | 99012369 | X
0 | 99012370 | 99012362 | 4 | 8560 Reciprocating Engine Supercharger - Sprocket | 8560 Reciprocating Engine Supercharger - Sprocket | 8560 Reciprocating Engine Supercharger - Sprocket | 0 | 0 | 1 | 99012370 | X
0 | 99012371 | 1850000 | 3 | 8570 Reciprocating Engine Liquid Cooling | 8570 Reciprocating Engine Liquid Cooling Events | (ATA Code: 8570) Events related to the Reciprocating Engine Liquid Cooling which are the components and parts that provide cooling liquid to the engine. Includes the plumbing leading to and from the engine. Typical parts are Radiator, Hoses, Pump, Drive Belt, Pulleys, Bearings, Seals, Overflow Line, Overflow Tank, Pressure Cap, Thermostat, etc. | 1 | 0 | 1 | 99012371 | X | 1850100
0 | 99012372 | 99012371 | 4 | 8570 Reciprocating Engine Liquid Cooling - Radiator | 8570 Reciprocating Engine Liquid Cooling - Radiator | 8570 Reciprocating Engine Liquid Cooling - Radiator | 0 | 0 | 1 | 99012372 | X
0 | 99012373 | 99012371 | 4 | 8570 Reciprocating Engine Liquid Cooling - Hose | 8570 Reciprocating Engine Liquid Cooling - Hose | 8570 Reciprocating Engine Liquid Cooling - Hose | 0 | 0 | 1 | 99012373 | X
0 | 99012374 | 99012371 | 4 | 8570 Reciprocating Engine Liquid Cooling - Pump | 8570 Reciprocating Engine Liquid Cooling - Pump | 8570 Reciprocating Engine Liquid Cooling - Pump | 0 | 0 | 1 | 99012374 | X
0 | 99012375 | 99012371 | 4 | 8570 Reciprocating Engine Liquid Cooling - Drive Belt | 8570 Reciprocating Engine Liquid Cooling - Drive Belt | 8570 Reciprocating Engine Liquid Cooling - Drive Belt | 0 | 0 | 1 | 99012375 | X
0 | 99012376 | 99012371 | 4 | 8570 Reciprocating Engine Liquid Cooling - Pulley | 8570 Reciprocating Engine Liquid Cooling - Pulley | 8570 Reciprocating Engine Liquid Cooling - Pulley | 0 | 0 | 1 | 99012376 | X
0 | 99012377 | 99012371 | 4 | 8570 Reciprocating Engine Liquid Cooling - Bearing | 8570 Reciprocating Engine Liquid Cooling - Bearing | 8570 Reciprocating Engine Liquid Cooling - Bearing | 0 | 0 | 1 | 99012377 | X
0 | 99012378 | 99012371 | 4 | 8570 Reciprocating Engine Liquid Cooling - Seal | 8570 Reciprocating Engine Liquid Cooling - Seal | 8570 Reciprocating Engine Liquid Cooling - Seal | 0 | 0 | 1 | 99012378 | X
0 | 99012379 | 99012371 | 4 | 8570 Reciprocating Engine Liquid Cooling - Overflow Line | 8570 Reciprocating Engine Liquid Cooling - Overflow Line | 8570 Reciprocating Engine Liquid Cooling - Overflow Line | 0 | 0 | 1 | 99012379 | X
0 | 99012380 | 99012371 | 4 | 8570 Reciprocating Engine Liquid Cooling - Overflow Tank | 8570 Reciprocating Engine Liquid Cooling - Overflow Tank | 8570 Reciprocating Engine Liquid Cooling - Overflow Tank | 0 | 0 | 1 | 99012380 | X
0 | 99012381 | 99012371 | 4 | 8570 Reciprocating Engine Liquid Cooling - Pressure Cap | 8570 Reciprocating Engine Liquid Cooling - Pressure Cap | 8570 Reciprocating Engine Liquid Cooling - Pressure Cap | 0 | 0 | 1 | 99012381 | X
0 | 99012382 | 99012371 | 4 | 8570 Reciprocating Engine Liquid Cooling - Thermostat | 8570 Reciprocating Engine Liquid Cooling - Thermostat | 8570 Reciprocating Engine Liquid Cooling - Thermostat | 0 | 0 | 1 | 99012382 | X
0 | 99010123 | 1000000 | 2 | 9500 Aircraft Special Purpose Equipment | Aircraft Special Purpose Equipment Events (ATA Code: 9500) | (ATA Code: 9500) Events related to Aircraft Special Purpose Equipment that does not fit under other ATA chapter codes. These systems include Wire Strike Protection, Cable Cutters, Cable Deflectors, Wire Detection systems, etc. | 1 | 0 | 1 | 99010123 | X
0 | 99010124 | 99010123 | 3 | 9501 Wirestrike Protection System (WPS) | 9501 Wirestrike Protection System (WPS) Events | (ATA Code: 9501) Events related to the Wiretrike Protection System (WPS) which is an Helicopter equipment intended to protect the aircraft from wire strikes, the system includes wire/cable cutters, wire/cable deflectors, wire/cable detection systems. The WPS appears as two guidance swords at the upper and lower front of the cabin protruding forward above and below the horizontal. In each of the inner corners to the cabin a large fixed, pair of scissors made is mounted whose opening angle is so small that a speedy or forced incoming steel cable is cut through.The WSPS is designed to channel a wire or cable into the cable cutter to score and weaken it as it travels into the cutter assembly and 'cut' a wire before it can entangle the rotor system. | 1 | 0 | 1 | 99010124 | X
0 | 99011872 | 99010124 | 4 | 9501 Wirestrike Protection System (WPS) Erroneous Operation | 9501 Wirestrike Protection System (WPS) Erroneous Operation Events | (ATA Code: 9501) Events related to the erroneous operation of the Wiretrike Protection System (WPS) which is an Helicopter equipment intended to protect the aircraft from wire strikes, the system includes wire/cable cutters, wire/cable deflectors, wire/cable detection systems. The WPS appears as two guidance swords at the upper and lower front of the cabin protruding forward above and below the horizontal. In each of the inner corners to the cabin a large fixed, pair of scissors made is mounted whose opening angle is so small that a speedy or forced incoming steel cable is cut through.The WSPS is designed to channel a wire or cable into the cable cutter to score and weaken it as it travels into the cutter assembly and 'cut' a wire before it can entangle the rotor system. | 0 | 0 | 1 | 99011872 | X
0 | 99011873 | 99010124 | 4 | 9501 Wirestrike Protection System (WPS) Loss or Unavailability | 9501 Wirestrike Protection System (WPS) Loss or Unavailability Events | (ATA Code: 9501) Events related to the loss or unavailability of the Wiretrike Protection System (WPS) which is an Helicopter equipment intended to protect the aircraft from wire strikes, the system includes wire/cable cutters, wire/cable deflectors, wire/cable detection systems. The WPS appears as two guidance swords at the upper and lower front of the cabin protruding forward above and below the horizontal. In each of the inner corners to the cabin a large fixed, pair of scissors made is mounted whose opening angle is so small that a speedy or forced incoming steel cable is cut through.The WSPS is designed to channel a wire or cable into the cable cutter to score and weaken it as it travels into the cutter assembly and 'cut' a wire before it can entangle the rotor system. | 0 | 0 | 1 | 99011873 | X
0 | 99012200 | 1000000 | 2 | 4500 Central Maintenance System | 4500 Central Maintenance System (CMS)/Central Maintenance System/Central Maintenance Computer System | (ATA Code:4500) Central maintenance computer: The unit, components and associated systems which interface with other airplane systems and provide a convenient way of communicating system problems to aircraft maintenance personnel. The system contains checkout and fault isolation procedures using a central computer to locate a single system or component malfunction. Typical parts are computer, storage devices, controls and display. | 1 | 0 | 1 | 99012200 | X
0 | 99012201 | 99012200 | 3 | 4500 Central Maintenanace System General | 4500 Central Maintenanace System General | 4500 Central Maintenanace System General | 1 | 0 | 1 | 99012201 | X
0 | 99012202 | 99012201 | 4 | 4500 Central Maintenance System Erroneous Operation | 4500 Central Maintenance System Erroneous Operation | 4500 Central Maintenance System Erroneous Operation | 0 | 0 | 1 | 99012202 | X
0 | 99012203 | 99012201 | 4 | 4500 Central Maintenance System Loss or Unavailability | 4500 Central Maintenance System Loss or Unavailability | 4500 Central Maintenance System Erroneous Operation | 0 | 0 | 1 | 99012203 | X
0 | 99012204 | 99012200 | 3 | 4597 Central Maintenance System Wiring | 4597 Central Maintenance System Wiring | (ATA Code:4597) Wiring specific to the Central Maintenance System. | 1 | 0 | 1 | 99012204 | X
0 | 99012205 | 99012204 | 4 | 4597 Central Maintenance System Wiring Erroneous Operation | 4597 Central Maintenance System Wiring Erroneous Operation | 4597 Central Maintenance System Wiring Erroneous Operation | 0 | 0 | 1 | 99012205 | X
0 | 99012206 | 99012204 | 4 | 4597 Central Maintenance System Wiring Loss or Unavailability | 4597 Central Maintenance System Wiring Loss or Unavailability | 4597 Central Maintenance System Wiring Loss or Unavailability | 0 | 0 | 1 | 99012206 | X
0 | 99012224 | 1000000 | 2 | 5800 - Lighter-than-air/Aerostats/Balloons/Airships Specific | 5800 - Lighter-than-air/Aerostats/Balloons/Airships Specific | Lighter-than-air/Aerostats/Balloons/Airships Specific | 1 | 0 | 1 | 99012224 | X
0 | 99012225 | 99012224 | 3 | 5800 - Lighter-than-air/Aerostats/Balloons/Airships Specific General | 5800 - Lighter-than-air/Aerostats/Balloons/Airships Specific General | Lighter-than-air/Aerostats/Balloons/Airships Specific General | 1 | 0 | 1 | 99012225 | X
0 | 99012226 | 99012225 | 4 | 5800 - Lighter-than-air/Aerostats/Balloons/Airships Specific General | 5800 - Lighter-than-air/Aerostats/Balloons/Airships Specific General | Lighter-than-air/Aerostats/Balloons/Airships Specific General | 0 | 0 | 1 | 99012226 | X
0 | 99012227 | 99012224 | 3 | 5810 - Envelope | 5810 - Envelope | Envelope | 1 | 0 | 1 | 99012227 | X
0 | 99012228 | 99012227 | 4 | 5811 - Hot air balloon envelope | 5811 - Hot air balloon envelope | Complete assembly of fabric gores, load tapes, hot air release vent (parachute), rip panel, turning vents, internal structure (e.g. textile components), control lines and flying cables including connectors (e.g. karabiners, shackles, thimbles) | 0 | 0 | 1 | 99012228 | X
0 | 99012229 | 99012227 | 4 | 5812 - Gas balloon envelope | 5812 - Gas balloon envelope | Complete assembly of fabric gores, load tapes, gas release valve or vent (parachute), rip panel, control lines and flying cables including connectors (e.g. toggles, strops, karabiners, shackles, thimbles) | 0 | 0 | 1 | 99012229 | X
0 | 99012230 | 99012227 | 4 | 5813 - Hot air airship envelope | 5813 - Hot air airship envelope | Complete assembly of fabric gores, load tapes, rip panel, internal structure (e.g. catenary, framework, textile components) control lines and flying cables including connectors (e.g. karabiners, shackles, thimbles), envelope pressure control | 0 | 0 | 1 | 99012230 | X
0 | 99012231 | 99012227 | 4 | 5814 - Gas airship envelope | 5814 - Gas airship envelope | Complete assembly of fabric gores, load tapes, rip panel, internal structure (e.g. catenary, framework, textile components), ballonets and system of providing (e.g. blowers), monitoring and controlling of the envelope, pressure, ducts, catwalks and control lines | 0 | 0 | 1 | 99012231 | X
0 | 99012232 | 99012227 | 4 | 5815 - Mixed balloon envelope | 5815 - Mixed balloon envelope | Combining the design elements from the hot air and gas balloon envelopes | 0 | 0 | 1 | 99012232 | X
0 | 99012233 | 99012227 | 4 | 5816 - Tethered gas balloon envelope | 5816 - Tethered gas balloon envelope | Complete assembly of fabric gores, load tapes, gas release valve, rip panel, control lines and flying cables including connectors (e.g. karabiners, shackles, thimbles), ballonets and system of providing (e.g. blowers), monitoring and controlling of the envelope pressure | 0 | 0 | 1 | 99012233 | X
0 | 99012234 | 99012224 | 3 | 5820 - Passenger Carrying System | 5820 - Lighter-than-air/Aerostats/Balloons/Airships Specific Passenger Carrying System | Lighter-than-air/Aerostats/Balloons/Airships Specific Passenger Carrying System | 1 | 0 | 1 | 99012234 | X
0 | 99012235 | 99012234 | 4 | 5821 - Hot air balloon basket | 5821 - Hot air balloon basket | Basket for the carriage of occupants including basket cables, support rods, compartment walls, doors, padding, pockets, floor mat, fuel tank retainers (e.g. belts) and occupant restraint | 0 | 0 | 1 | 99012235 | X
0 | 99012236 | 99012234 | 4 | 5822 - Gas balloon basket | 5822 - Gas balloon basket | Basket for the carriage of occupants including basket cables, compartment walls, doors, padding, pockets, floor mat, ballast attachment and occupant restraint | 0 | 0 | 1 | 99012236 | X
0 | 99012237 | 99012234 | 4 | 5823 - Hot air airship gondola | 5823 - Hot air airship gondola | Complete assembly of the gondola, seat frame or other means for the carriage of occupants including cables, compartments, doors, padding and tank retainers (e.g. belts) and propulsion mountings | 0 | 0 | 1 | 99012237 | X
0 | 99012238 | 99012234 | 4 | 5824 - Gas air airship gondola | 5824 - Gas air airship gondola | Complete assembly of the gondola, seat frame or other means for the carriage of occupants and payload including cables, compartments, doors, padding, fuel and ballast system and propulsion mounting | 0 | 0 | 1 | 99012238 | X
0 | 99012239 | 99012234 | 4 | 5825 - Pressurised gondola | 5825 - Pressurised gondola | Complete assembly of the gondola, seat frame or other means for the carriage of occupants and payload including cables, compartments, doors, padding, fuel and ballast system and propulsion mounting. Applies to high-altitude balloons. | 0 | 0 | 1 | 99012239 | X
0 | 99012240 | 99012234 | 4 | 5826 - Air chair and trapeze | 5826 - Air chair and trapeze | Seat frame or other means for the carriage of occupants including cables, padding, pockets, fuel tank retainers (e.g. belts), ballast attachment and occupant restraint | 0 | 0 | 1 | 99012240 | X
0 | 99012241 | 99012234 | 4 | 5827 - Tethered gas balloon gondola | 5827 - Tethered gas balloon gondola | Complete assembly of the gondola, seat frame or other means for the carriage of occupants including cables, compartments, doors, padding, occupant restraint and instrument mounting | 0 | 0 | 1 | 99012241 | X
0 | 99012242 | 99012224 | 3 | 5830 - Heating System | 5830 - Heating System | Lighter-than-air/Aerostats/Balloons/Airships Specific Heating System | 1 | 0 | 1 | 99012242 | X
0 | 99012243 | 99012242 | 4 | 5831 - Burner frame/Load frame | 5831 - Burner frame/Load frame | Structure including inner burner frame, gimbal and height adjusting mechanisms; houses the burner cans and bears the horizontal stress loads between envelope and bottom end | 0 | 0 | 1 | 99012243 | X
0 | 99012244 | 99012242 | 4 | 5832 - Burner | 5832 - Burner | Complete assembly of burner cans, single or multiple, with pilot light, ignition, valves, operating handles and pressure indicator | 0 | 0 | 1 | 99012244 | X
0 | 99012245 | 99012242 | 4 | 5833 - Burner coil | 5833 - Burner coil | Expansion system for liquid burner fuel | 0 | 0 | 1 | 99012245 | X
0 | 99012246 | 99012242 | 4 | 5834 - Fuel hose | 5834 - Fuel hose | Supply line for liquid and gaseous burner fuel, including fittings and quick-disconnect self-sealing couplings, as well as further connecting parts such as manifolds (including T-pieces) from tank to burner | 0 | 0 | 1 | 99012246 | X
0 | 99012247 | 99012242 | 4 | 5835 - Fuel tank | 5835 - Fuel tank | Receptacle for burner fuel including valves, operating handles and content indicator | 0 | 0 | 1 | 99012247 | X
0 | 99012248 | 99012242 | 4 | 5836 - Fuel tank belt | 5836 - Fuel tank belt | Removable and adjustable means to restrain a fuel tank | 0 | 0 | 1 | 99012248 | X
0 | 99012249 | 99012242 | 4 | 5837 - Auto heating system | 5837 - Auto heating system | Means for automated control of burner performance to alleviate pilot work load | 0 | 0 | 1 | 99012249 | X
0 | 99012250 | 99012224 | 3 | 5840 - Load bearing/Suspension - System | 5840 - Load bearing/Suspension - System | Load bearing/Suspension - System | 1 | 0 | 1 | 99012250 | X
0 | 99012251 | 99012250 | 4 | 5841 - Load ring gas balloon | 5841 - Load ring gas balloon | Structure bearing the horizontal stress loads between envelope and bottom end and attached ballast | 0 | 0 | 1 | 99012251 | X
0 | 99012252 | 99012250 | 4 | 5842 - Load ring tethered gas balloon | 5842 - Load ring tethered gas balloon | Structure bearing the horizontal stress loads between envelope and bottom end | 0 | 0 | 1 | 99012252 | X
0 | 99012253 | 99012250 | 4 | 5843 - Load ring mixed balloon | 5843 - Load ring mixed balloon | Structure bearing the horizontal stress loads between envelope and bottom end | 0 | 0 | 1 | 99012253 | X
0 | 99012254 | 99012250 | 4 | 5844 - Net | 5844 - Net | Means to distribute the load of the suspension system onto the envelope surface | 0 | 0 | 1 | 99012254 | X
0 | 99012255 | 99012224 | 3 | 5850 - Pressure System | 5850 - Pressure System | Pressure System | 1 | 0 | 1 | 99012255 | X
0 | 99012256 | 99012255 | 4 | 5851 - Overpressure valve | 5851 - Overpressure valve | Prevents pressure rising above the maximum limit | 0 | 0 | 1 | 99012256 | X
0 | 99012257 | 99012255 | 4 | 5852 - Blower | 5852 - Blower | Transfer of air or gas against pressure gradient | 0 | 0 | 1 | 99012257 | X
0 | 99012258 | 99012255 | 4 | 5853 - Ballonet | 5853 - Ballonet | Pressurised chamber separating air from lifting gas for envelope pressure control | 0 | 0 | 1 | 99012258 | X
0 | 99012259 | 99012224 | 3 | 5860 - Airship Propulsion System | 5860 - Airship Propulsion System | 5860 - Airship Propulsion System | 1 | 0 | 1 | 99012259 | X
0 | 99012260 | 99012259 | 4 | 5861 - Airship Engine | 5861 - Airship Engine | 5861 - Airship Engine. Applies to small and hot air airships | 0 | 0 | 1 | 99012260 | X
0 | 99012261 | 99012259 | 4 | 5862 - Airship Propeller | 5862 - Airship Propeller | 5862 - Airship Propeller. Applies to small and hot air airships | 0 | 0 | 1 | 99012261 | X
0 | 99012262 | 99012259 | 4 | 5863 - Airship Fuel System | 5863 - Airship Fuel System | 5863 - Airship Fuel System. Applies to small and hot air airships | 0 | 0 | 1 | 99012262 | X
0 | 99012263 | 99012224 | 3 | 5870 - Ballast | 5870 - Ballast | Ballast used to adjust the lift/weight ratio (disposable ballast) or the location of C.G. (non-disposable ballast). Disposable ballast such as sand or water and non-disposable ballast such as lead shot. Includes units and components provided for the storage, balancing, control, filling, discharge, and dumping of ballast. Does not include units or components covered in ATA Chapter 38. | 1 | 0 | 1 | 99012263 | X
0 | 99012264 | 99012263 | 4 | 5871 - Ballast storage | 5871 - Ballast storage | The portion of the system which stores ballast such as bags, racks or tanks. Includes removable storage units (bladder cells), interconnecting balance pipes, filters, valves, etc. | 0 | 0 | 1 | 99012264 | X
0 | 99012265 | 99012263 | 4 | 5872 - Ballast dump | 5872 - Ballast dump | The portion of the system used to dump or dispose ballast during flight. Includes valves, remote/direct, manual/automatic controls, etc. | 0 | 0 | 1 | 99012265 | X
0 | 99012266 | 99012263 | 4 | 5873 - Ballast indication | 5873 - Ballast indication | The portion of the system used to indicate quantity, condition or relative distribution of the ballast | 0 | 0 | 1 | 99012266 | X
0 | 99012267 | 99012263 | 4 | 5874 - Ballast system wiring | 5874 - Ballast system wiring | For reports indicating a status or problem with wiring specific to the ballast system | 0 | 0 | 1 | 99012267 | X
0 | 99012268 | 99012224 | 3 | 5880 - Balloon/Airship/Lighter-than-air Electrical system/Instrumentation/Equipment | 5880 - Balloon/Airship/Lighter-than-air Electrical system/Instrumentation/Equipment | 5880 - Balloon/Airship/Lighter-than-air Electrical system/Instrumentation/Equipment | 1 | 0 | 1 | 99012268 | X
0 | 99012269 | 99012268 | 4 | 5881 - Power supply | 5881 - Power supply | Electrical power supply required for e.g. NAV/COM/XPDR, instrumentation and night lighting system | 0 | 0 | 1 | 99012269 | X
0 | 99012270 | 99012268 | 4 | 5882 - Lighting system | 5882 - Lighting system | 5882 - Lighting system | 0 | 0 | 1 | 99012270 | X
0 | 99012271 | 99012268 | 4 | 5883 - Electostatic discharge | 5883 - Electrostatic discharge | All design measures intended to avoid the ignition of flammable lifting gas by providing electrostatic conductivity from the very top to the very bottom of the balloon/airship | 0 | 0 | 1 | 99012271 | X
0 | 99012272 | 99012268 | 4 | 5884 - Instrumentation | 5884 - Instrumentation | All instruments for flight path and populsion control | 0 | 0 | 1 | 99012272 | X
0 | 99012273 | 99012268 | 4 | 5885 - Equipment | 5885 - Equipment | E.g. for hot air balloons/airships such as standby source of ignition, envelope temperature indicator, fire extinguisher, fire blanket, drop line | 0 | 0 | 1 | 99012273 | X
0 | 99012274 | 99012224 | 3 | 5890 - Ground System | 5890 - Ground System | 5890 - Ground System | 1 | 0 | 1 | 99012274 | X
0 | 99012275 | 99012274 | 4 | 5891 - Balloon launch restraint | 5891 - Balloon launch restraint | Kit of components used to temporarily restraint a free balloon for the purpose of initiating a free flight | 0 | 0 | 1 | 99012275 | X
0 | 99012276 | 99012274 | 4 | 5892 - Balloon tether equipment | 5892 - Balloon tether equipment | Kit of components used to restraint a free balloon whilst in flight for the purpose of conducting an entire flight at a single location | 0 | 0 | 1 | 99012276 | X
0 | 99012277 | 99012274 | 4 | 5893 - Gas airship anchoring and mooring ground equipment | 5893 - Gas airship anchoring and mooring ground equipment | Anchor masts, trucks and mules and related equipment | 0 | 0 | 1 | 99012277 | X
0 | 99012278 | 99012274 | 4 | 5894 - Tethered gas balloon tether system (winch etc.) | 5894 - Tethered gas balloon tether system (winch etc.) | Winch, ground anchor points and control system | 0 | 0 | 1 | 99012278 | X
0 | 99012279 | 99012274 | 4 | 5895 - Tethered gas balloon mooring system | 5895 - Tethered gas balloon mooring system | Winches, mooring cables ground anchor points and control system | 0 | 0 | 1 | 99012279 | X
0 | 99010158 | 0 | 1 | Operational | Events of an Operational Nature | Events involving operational circumstances in the different aviation domains | 1 | 0 | 1 | 99010158 | X
0 | 5000000 | 99010158 | 2 | Aerodrome Operations | Aerodrome operations related event | An event involving an aerodrome generally. | 1 | 0 | 1 | 5000000 | X | 5000000
0 | 5040000 | 5000000 | 3 | Aerodrome Design and Operation | Aerodrome functioning or layout related event | An event involving the aerodrome functioning or layout generally. | 1 | 0 | 1 | 5040000 | X | 5040000
0 | 99012630 | 5040000 | 4 | Aerodrome Departments coordination | Aerodrome departments/sections/units coordination | An event involving coordination related issues between departments, sections or units of the aerodrome (e.g., a lack of coordination between the emergency or fire service and the operations department when applicable) | 0 | 0 | 1 | 99012630 | X
0 | 5040200 | 5040000 | 4 | Aerodrome Functioning | Aerodrome function related event | An event involving the functioning of the aerodrome. | 0 | 0 | 1 | 5040200 | X | 5040200
0 | 5040100 | 5040000 | 4 | Aerodrome Layout | Aerodrome layout related event | An event involving the aerodrome layout. | 0 | 0 | 1 | 5040100 | X | 5040100
0 | 99010223 | 5040000 | 4 | Aerodrome Operating Procedures Incorrect | Aerodrome Operating Procedures Incorrect | An event involving incorrect aerodrome operating procedures | 0 | 0 | 1 | 99010223 | X
0 | 5030300 | 5000000 | 3 | Aerodrome Maintenance | Aerodrome maintenance related event | An event involving the aerodrome maintenance. | 1 | 0 | 1 | 5030300 | X | 5030300
0 | 99012631 | 5030300 | 4 | Aerodrome construction and works cleaning | Aerodrome construction and works cleaning | Deficient cleaning of the work area related to aerodrome construction and works in the airside, that could lead to presence of waste, FOD, etc. | 0 | 0 | 1 | 99012631 | X
0 | 99012632 | 5030300 | 4 | Aerodrome construction and works signaling | Aerodrome construction and works signaling | Deficient signaling (incorrect shape/size, incorrect location, obstructed, damaged, not illuminated when applicable, missing sign, etc.) related to aerodrome construction and works in the airside. | 0 | 0 | 1 | 99012632 | X
0 | 5070000 | 5000000 | 3 | Aerodrome Security | Aerodrome security | Aerodrome security related events | 1 | 0 | 1 | 5070000 | X | 5070000
0 | 99010224 | 5070000 | 4 | Passengers/Persons Unsupervised on Apron | Passengers/Persons present on Apron without supervision | Passengers/Persons present on Apron without supervision. | 0 | 0 | 1 | 99010224 | X
0 | 5070200 | 5070000 | 4 | Sabotage | Sabotage | Sabotage: Acts of sabotage on the aerodrome | 0 | 0 | 1 | 5070200 | X | 5070200
0 | 5070100 | 5070000 | 4 | Unlawful Entry | Unlawful entry | Unlawful entry, including attempts to enter without authorisation. | 0 | 0 | 1 | 5070100 | X | 5070100
0 | 5079800 | 5070000 | 4 | Other Aerodrome Security Event | Other Aerodrome Security Event | Other aerodrome security related event | 0 | 2 | 1 | 5079800 | X | 5079800
0 | 5030600 | 5000000 | 3 | Wildlife control | Wildlife control | An event related to the control of wildlife at the aerodrome | 1 | 0 | 1 | 5030600 | X | 5030600
0 | 99010052 | 5030600 | 4 | Animal Control | Animal control | An event related to the animal control at the aerodrome (excluding bird control). | 0 | 0 | 1 | 99010052 | X
0 | 5030500 | 5030600 | 4 | Bird Control | Bird control | Bird control: an event related to the bird control at the aerodrome. | 0 | 0 | 1 | 5030500 | X | 5030500
0 | 99010127 | 5030600 | 4 | Presence of Wildlife/Birds on Apron/Ramp | Presence of wildlife/birds on the apron or ramp | Wildlife/Birds present on the apron of an aerodrome. | 0 | 0 | 1 | 99010127 | X
0 | 99010130 | 5030600 | 4 | Presence of Wildlife/Birds on other Location on Aerodrome | Presence of wildlife/birds on other location on the aerodrome. | Presence of wildlife/birds on other locations on an aerodrome that isn't the apron, runway or taxiway. | 0 | 0 | 1 | 99010130 | X
0 | 99010128 | 5030600 | 4 | Presence of Wildlife/Birds on Runway | Presence of wildlife/birds on the runway | Wildlife/Birds present on the runway of an aerodrome. | 0 | 0 | 1 | 99010128 | X
0 | 99010129 | 5030600 | 4 | Presence of Wildlife/Birds on Taxiway | Presence of wildlife/birds on the taxiway | Wildlife/Birds present on the taxiway of an aerodrome. | 0 | 0 | 1 | 99010129 | X
0 | 5030100 | 5000000 | 3 | Aerodrome Services Management | Aerodrome apron management service related event | An event involving the aerodrome apron management service. | 1 | 0 | 1 | 5030100 | X | 5030100
0 | 99010225 | 5030100 | 4 | Aerodrome Emergency or Fire Services Insufficient | Aerodrome Emergency or Fire Services Insufficient | An event involving the aerodrome emergency or fire services being insufficient for the requirements | 0 | 0 | 1 | 99010225 | X
0 | 99010226 | 5030100 | 4 | Aerodrome Emergency or Fire Services Not Available | Aerodrome Emergency or Fire Services Not Available | An event involving the aerodrome emergency or fire services not being available | 0 | 0 | 1 | 99010226 | X
0 | 5030400 | 5030100 | 4 | Aerodrome FOD Control | Foreign object control/removal (FOD) | Event related to the control/removal of foreign objects at the aerodrome (FOD) | 0 | 0 | 1 | 5030400 | X | 5030400
0 | 5030200 | 5030100 | 4 | Aerodrome Snow/Ice Removal Insufficient | Aerodrome Snow/Ice Removal Insufficient | An event involving an insufficient aerodrome snow/ice removal programme. | 0 | 0 | 1 | 5030200 | X | 5030200
0 | 99010227 | 5030100 | 4 | Aerodrome Snow/Ice Removal Not Available | Aerodrome Snow/Ice Removal Not Available | Aerodrome Snow/Ice Removal Not Available | 0 | 0 | 1 | 99010227 | X
0 | 99012383 | 5030100 | 4 | Aerodrome Emergency or Fire Services Deployed | Aerodrome Emergency or Fire Services Deployed | An event where the aerodrome emergency or fire services were deployed | 0 | 0 | 1 | 99012383 | X
0 | 5030700 | 5000000 | 3 | Aerodrome Vehicle/Equipment Operations | Vehicle/equipment operations | Vehicle/equipment operations: an event related to the operation of vehicles or equipment | 1 | 0 | 1 | 5030700 | X | 5030700
0 | 99010060 | 5030700 | 4 | Collision - Towed aircraft with Object | Collision of towed aircraft with object/obstacles | The aircraft under tow is colliding with an object or obstacle. This is different from an aircraft colliding when moving under its own power, in the sense that the vehicle driver, not the pilot, is in control of the motion. | 0 | 0 | 1 | 99010060 | X
0 | 5030701 | 5030700 | 4 | Collision - Vehicle with Another Vehicle | Collision of a vehicle with an another vehicle or moveable equipment | Collision of a vehicle with an another vehicle or moveable equipment | 0 | 0 | 1 | 5030701 | X | 5030701
0 | 5030703 | 5030700 | 4 | Collision - Vehicle with Object | Collision of a vehicle or moveable equipment with another object/obstacle | Collision of a vehicle or moveable equipment with another object/obstacle | 0 | 0 | 1 | 5030703 | X | 5030703
0 | 5030702 | 5030700 | 4 | Collision - Vehicle with Person | Collision of a vehicle/moveable equipment with a person | Collision of a vehicle/moveable equipment with a person | 0 | 0 | 1 | 5030702 | X | 5030702
0 | 5030704 | 5030700 | 4 | Collision - Vehicle with Parked Aircraft | A parked aircraft was struck/damaged by a vehicle/equipment | Collision of a vehicle or moveable equipment with a parked aircraft. Note: collisions of vehicles with moving aircraft are covered under aircraft operations (aircraft collision with vehicle). | 0 | 0 | 1 | 5030704 | X | 5030704
0 | 99010237 | 5030700 | 4 | Near Collision - Towed aircraft with Object | Near Collision - Towed aircraft with Object | The aircraft under tow is nearly colliding with an object or obstacle. This is different from an aircraft colliding when moving under its own power, in the sense that the vehicle driver, not the power, is in control of the motion. | 0 | 0 | 1 | 99010237 | X
0 | 99010238 | 5030700 | 4 | Near Collision - Vehicle with Another Vehicle | Near Collision - Vehicle with Another Vehicle | Near Collision of a vehicle with an another vehicle or moveable equipment | 0 | 0 | 1 | 99010238 | X
0 | 99010239 | 5030700 | 4 | Near Collision - Vehicle with Object | Near Collision - Vehicle with Object | Near collision of a vehicle or moveable equipment with another object/obstacle | 0 | 0 | 1 | 99010239 | X
0 | 99010240 | 5030700 | 4 | Near Collision - Vehicle with Person | Near Collision - Vehicle with Person | Near collision of a vehicle/moveable equipment with a person | 0 | 0 | 1 | 99010240 | X
0 | 99010241 | 5030700 | 4 | Near Collision - Vehicle with Parked Aircraft | Near Collision - Vehicle with Parked Aircraft | Near collision of a vehicle or moveable equipment with a parked aircraft. Note: collisions of vehicles with moving aircraft are covered under aircraft operations (aircraft collision with vehicle). | 0 | 0 | 1 | 99010241 | X
0 | 99012045 | 5030700 | 4 | Vehicle Clearance Violation | Vehicle Clearance Violation | Vehicle Clearance Violation | 0 | 0 | 1 | 99012045 | X
0 | 99010049 | 5030700 | 4 | Vehicle Traffic Violation | Vehicle traffic violation | An event related to a traffic violation/non-adherence to driving SOPs by a vehicle (e.g. above speed limit, traffic priority violated etc.) | 0 | 0 | 1 | 99010049 | X
0 | 99012384 | 5030700 | 4 | Collision - Vehicle with Stationary Aircraft | A stationary, but not parked, aircraft was struck/damaged by a vehicle/equipment | Collision of a vehicle or moveable equipment with a stationary, but not parked, aircraft (example: collision with an aircraft waiting at a holding point or a taxiway intersection). Note: collisions of vehicles with moving aircraft are covered under aircraft operations (aircraft collision with vehicle). | 0 | 0 | 1 | 99012384 | X
0 | 99012385 | 5030700 | 4 | Near Collision - Vehicle with Stationary Aircraft | Near Collision - Vehicle with Stationary Aircraft | Near collision of a vehicle or moveable equipment with a stationary, but not parked, aircraft (example: near collision with an aircraft waiting at a holding point or a taxiway intersection). Note: collisions of vehicles with moving aircraft are covered under aircraft operations (aircraft collision with vehicle). | 0 | 0 | 1 | 99012385 | X
0 | 5050200 | 5000000 | 3 | Aircraft De-icing | Aircraft De-icing Related Events | Events related to the De-icing of aircraft on the ground. | 1 | 0 | 1 | 5050200 | X | 5050200
0 | 99010242 | 5050200 | 4 | De-icing Agent/Fluid Spill | De-icing Agent/Fluid Spill | An event involving the spillage of de-icing agents and/or fluids | 0 | 0 | 1 | 99010242 | X
0 | 99010243 | 5050200 | 4 | De-icing Incomplete | De-icing Incomplete | An event involving the incomplete de-icing of an aircraft - the de-icing was started but not completed | 0 | 0 | 1 | 99010243 | X
0 | 99010244 | 5050200 | 4 | De-icing Not Carried Out | De-icing Not Carried Out | An event where the de-icing was required or requested but not carried out | 0 | 0 | 1 | 99010244 | X
0 | 99010245 | 5050200 | 4 | De-icing Procedures Not Followed | De-icing Procedures Not Followed | An event involving the non adherence to de-icing procedures | 0 | 0 | 1 | 99010245 | X
0 | 99010246 | 5050200 | 4 | Wrong De-icing Agent/Fluid Used | Wrong De-icing Agent/Fluid Used | An event where the wrong de-icing agent/fluid was used to de-ice an aircraft | 0 | 0 | 1 | 99010246 | X
0 | 5050401 | 5000000 | 3 | Aircraft Fuelling | Fuelling | An event related to the fuelling/refuelling of an aircraft | 1 | 0 | 1 | 5050401 | X | 5050401
0 | 99010247 | 5050401 | 4 | Contaminated Fuel Loaded | Contaminated Fuel Loaded | An event involving contaminated fuel being loaded | 0 | 0 | 1 | 99010247 | X
0 | 99010249 | 5050401 | 4 | Fuel Bowser Contaminated | Fuel Bowser Contaminated | An event involving the contamination of a fuel truck or bowser | 0 | 0 | 1 | 99010249 | X
0 | 99010250 | 5050401 | 4 | Fuel Bowser Unsafe Location | Fuel Bowser Unsafe Location | An event involving the parking of a fuel truck or bowser in an unsafe location during fuelling | 0 | 0 | 1 | 99010250 | X
0 | 99010248 | 5050401 | 4 | Fuel Spill During Fuelling | Fuel Spill During Fuelling | An event involving the spillage of fuel during refuelling | 0 | 0 | 1 | 99010248 | X
0 | 99010251 | 5050401 | 4 | Fuel Storage Tank Contaminated | Fuel Storage Tank Contaminated | An event involving the contamination of a fuel storage tank | 0 | 0 | 1 | 99010251 | X
0 | 99010252 | 5050401 | 4 | Incorrect Fuel Quantity Loaded | Incorrect Fuel Quantity Loaded | An event involving the incorrect quantity of fuel being loaded | 0 | 0 | 1 | 99010252 | X
0 | 99010253 | 5050401 | 4 | Incorrect Fuel Type Loaded | Incorrect Fuel Type Loaded | An event where the wrong fuel was put into an aircraft | 0 | 0 | 1 | 99010253 | X
0 | 99010254 | 5050401 | 4 | Refuelling Procedures Not Followed | Refuelling Procedures Not Followed | An event involving the non-adherence to fuelling procedures | 0 | 0 | 1 | 99010254 | X
0 | 99010050 | 5000000 | 3 | Aircraft Marshalling | Aircraft marshalling | An event related to visual signalling between the ground personnel and the aircraft during an aircraft ground handling operation. | 1 | 0 | 1 | 99010050 | X
0 | 99010256 | 99010050 | 4 | Incorrect Clearance Signal Given | Incorrect Clearance Signal Given | An event involving a marshaller giving an incorrect clearance signal (not enough clearance between aircraft and other object) | 0 | 0 | 1 | 99010256 | X
0 | 99010257 | 99010050 | 4 | Incorrect Marshalling Signal Given | Incorrect Marshalling Signal Given | An event involving a marshaller giving an incorrect marshalling signal | 0 | 0 | 1 | 99010257 | X
0 | 99010258 | 99010050 | 4 | Late Stop Signal Given | Late Stop Signal Given | An event involving a marshaller giving a late or delayed stop signal | 0 | 0 | 1 | 99010258 | X
0 | 99010255 | 99010050 | 4 | Marshalling Communications - Ground and Flight Crew | Marshalling Communications - Ground and Flight Crew | An event involving communications issues Between Ground and Flight Crew | 0 | 0 | 1 | 99010255 | X
0 | 99010259 | 99010050 | 4 | Marshalling Procedures Not Followed | Marshalling Procedures Not Followed | An event involving the non adherence to marshalling procedures | 0 | 0 | 1 | 99010259 | X
0 | 99010260 | 99010050 | 4 | Pushback Procedures Not Followed | Pushback Procedures Not Followed | An event involving the non adherence to pushback procedures | 0 | 0 | 1 | 99010260 | X
0 | 99010051 | 5000000 | 3 | Aircraft Parking | Aircraft parking | An event related to securing the parking of an aircraft on the ground with the use of parking and tie-down equipment and procedures. | 1 | 0 | 1 | 99010051 | X
0 | 99010261 | 99010051 | 4 | Incorrect Parking Slot Used | Incorrect Parking Slot Used | An event where the incorrect or assigned parking slot was used to park an aircraft | 0 | 0 | 1 | 99010261 | X
0 | 99010262 | 99010051 | 4 | Parking Procedures Not Followed | Parking Procedures Not Followed | An event where the parking procedures were not followed | 0 | 0 | 1 | 99010262 | X
0 | 99010263 | 99010051 | 4 | Parking Slot not Available | Parking Slot not Available | An event where a parking slot was not available for the aircraft | 0 | 0 | 1 | 99010263 | X
0 | 99010264 | 99010051 | 4 | Parking Slot not Suitable for Aircraft | Parking Slot not Suitable for Aircraft | An event where the parking slot used was not suitable (Size etc) for the type of aircraft parked | 0 | 0 | 1 | 99010264 | X
0 | 5050300 | 5000000 | 3 | Baggage Handling and Loading | Baggage Handling and Loading | Loading: events related to the action of loading the aircraft with baggage into the specified storage compartments. | 1 | 0 | 1 | 5050300 | X | Loading
0 | 99010266 | 5050300 | 4 | Baggage Distribution Not Matching Documentation | Baggage Distribution Not Matching Documentation | An event where the distribution of baggage in an aircraft does not match the aircraft loading documentation | 0 | 0 | 1 | 99010266 | X
0 | 99010265 | 5050300 | 4 | Baggage Exceeds Compartment Storage Limitations | Baggage Exceeds Compartment Storage Limitations | An event where the loading of baggage exceeds the weight or height limitations in a specific in aircraft storage compartment | 0 | 0 | 1 | 99010265 | X
0 | 99010269 | 5050300 | 4 | Baggage Ground Movement | Baggage Ground Movement | An event involving the movement of baggage around the airport or aerodrome - usually involving trolley equipment | 0 | 0 | 1 | 99010269 | X
0 | 99010268 | 5050300 | 4 | Baggage Incorrect Load Masses | Baggage Incorrect Load Masses | An event where the baggage loading had incorrect masses to those specified in the aircraft documentation | 0 | 0 | 1 | 99010268 | X
0 | 99010267 | 5050300 | 4 | Baggage Labelling | Baggage Labelling | An event where the labelling of baggage at check-in is incorrect leading to loading on the wrong aircraft or failure to attached heavy labels | 0 | 0 | 1 | 99010267 | X
0 | 5050301 | 5050300 | 4 | Baggage Loading/Unloading | Events involving the Loading and Unloading of baggage | Events involving the Loading and Unloading of baggage | 0 | 0 | 1 | 5050301 | X | 5050301
0 | 99010270 | 5050300 | 4 | Baggage Non-Compliant Carriage of Load | Baggage Non-Compliant Carriage of Load | An event involving unauthorised items in baggage | 0 | 0 | 1 | 99010270 | X
0 | 99010271 | 5050300 | 4 | Baggage Planned Load not Carried | Baggage Planned Load not Carried | An event involving baggage that is manifested in the aircraft documentation but not loaded onto the aircraft | 0 | 0 | 1 | 99010271 | X
0 | 99010272 | 5050300 | 4 | Baggage Reconciliation/Verification | Baggage Reconciliation/Verification | An event involving the checking and verification of baggage numbers | 0 | 0 | 1 | 99010272 | X
0 | 99010273 | 5050300 | 4 | Baggage Security Check | Baggage Security Check | An event involving the security checking of baggage | 0 | 0 | 1 | 99010273 | X
0 | 99010276 | 5050300 | 4 | Baggage Undeclared | Baggage Undeclared | An event where baggage was placed into the hold of an aircraft but was not declared in the aircraft documentation | 0 | 0 | 1 | 99010276 | X
0 | 99010274 | 5050300 | 4 | Baggage Unsecure with Shift | Baggage Unsecure with Shift | An event where baggage was found unsecure and the baggage load had shifted/moved within the aircraft | 0 | 0 | 1 | 99010274 | X
0 | 99010275 | 5050300 | 4 | Baggage Unsecure without Shift | Baggage Unsecure without Shift | An event where baggage was found unsecure and the baggage load had not shifted/moved within the aircraft | 0 | 0 | 1 | 99010275 | X
0 | 5060000 | 5000000 | 3 | Cargo Handling and Loading | Cargo Handling and Loading | Cargo related: event related to working with cargo at the airport, i.e. not necessarily in the context of loading/unloading aircraft | 1 | 0 | 1 | 5060000 | X | 5060000
0 | 99010278 | 5060000 | 4 | Cargo Damaged | Cargo Damaged | An event where the cargo carried was damaged | 0 | 0 | 1 | 99010278 | X
0 | 99010277 | 5060000 | 4 | Cargo Exceeds Storage Compartment Limitations | Cargo Exceeds Storage Compartment Limitations | An event where the loading of cargo exceeds the weight or height limitations in a specific in aircraft storage compartment | 0 | 0 | 1 | 99010277 | X
0 | 99010279 | 5060000 | 4 | Cargo Forbidden | Cargo Forbidden | An event involving unauthorised items in cargo | 0 | 0 | 1 | 99010279 | X
0 | 5060600 | 5060000 | 4 | Cargo Ground Movement | Cargo Ground Movement | An event involving the movement of cargo around the airport or aerdrome - usually involving trolley equipment | 0 | 0 | 1 | 5060600 | X | 5060600
0 | 5060400 | 5060000 | 4 | Cargo Labelling/Marking | Cargo Labelling/Marking | An event where the labelling of cargo is incorrect | 0 | 0 | 1 | 5060400 | X | 5060400
0 | 1255901 | 5060000 | 4 | Cargo Leak | Cargo leak | An event involving a leak from the aircraft's cargo other than a radiation leak. | 0 | 0 | 1 | 1255901 | X | 1255901
0 | 5060700 | 5060000 | 4 | Cargo Loading/Unloading | Cargo Loading/unloading | An event related to the loading/unloading of cargo directly to or from the aircraft | 0 | 0 | 1 | 5060700 | X | 5060700
0 | 5060500 | 5060000 | 4 | Cargo Packaging | Cargo Packaging | An event involving the incorrect packaging of items in the cargo | 0 | 0 | 1 | 5060500 | X | 5060500
0 | 99010281 | 5060000 | 4 | Cargo Planned Load not Carried | Cargo Planned Load not Carried | An event involving cargo that is manifested in the aircraft documentation but not loaded onto the aircraft | 0 | 0 | 1 | 99010281 | X
0 | 99010282 | 5060000 | 4 | Cargo Reconciliation/Verification | Cargo Reconciliation/Verification | An event involving the checking and verification of cargo with the manifest | 0 | 0 | 1 | 99010282 | X
0 | 5060800 | 5060000 | 4 | Cargo Security Check | Cargo Security Check | An event involving the security checking of baggage | 0 | 0 | 1 | 5060800 | X | 5060800
0 | 5060900 | 5060000 | 4 | Cargo Storage at Aerodrome | Cargo Storage at Aerodrome | An event involving the storage of cargo at the airport, not in the aircraft. | 0 | 0 | 1 | 5060900 | X | 5060900
0 | 99010285 | 5060000 | 4 | Cargo Undeclared | Cargo Undeclared | An event where cargo was placed into an aircraft but was not declared in the aircraft documentation | 0 | 0 | 1 | 99010285 | X
0 | 1255902 | 5060000 | 4 | Cargo Unsecure with Shift | Cargo Unsecure with Shift | An event where cargo was found unsecure and the cargo load had shifted/moved within the aircraft | 0 | 0 | 1 | 1255902 | X | 1255902
0 | 99010284 | 5060000 | 4 | Cargo Unsecure without Shift | Cargo Unsecure without Shift | An event where cargo was found unsecure and the cargo load had shifted/moved within the aircraft | 0 | 0 | 1 | 99010284 | X
0 | 5060300 | 5060000 | 4 | Cargo Weighting | Cargo weighting | An event where cargo was found unsecure and the cargo load had not shifted/moved within the aircraft | 0 | 0 | 1 | 5060300 | X | 5060300
0 | 99010222 | 5000000 | 3 | Dangerous Goods Handling and Loading | Dangerous Goods Handling and Loading | Dangerous Goods Handling and Loading | 1 | 0 | 1 | 99010222 | X
0 | 99010287 | 99010222 | 4 | Dangerous Goods Damaged | Dangerous Goods Damaged | An event where the dangerous goods carried were damaged | 0 | 0 | 1 | 99010287 | X
0 | 99010286 | 99010222 | 4 | Dangerous Goods Exceeds Storage Compartment Limitations | Dangerous Goods Exceeds Storage Compartment Limitations | An event where the loading of Dangerous goods exceeds the weight or height limitations in a specific in aircraft storage compartment | 0 | 0 | 1 | 99010286 | X
0 | 99010288 | 99010222 | 4 | Dangerous Goods Forbidden | Dangerous Goods Forbidden | An event involving unauthorised items in dangerous goods, for example when dangerous goods that are forbidden are placed into an aircraft or when dangerous goods that are only allowed on cargo aircraft are carried in the cargo hold of passenger aircraft | 0 | 0 | 1 | 99010288 | X
0 | 99010293 | 99010222 | 4 | Dangerous Goods Ground Movement | Dangerous Goods Ground Movement | An event involving the movement of dangerous goods around the airport or aerodrome - usually involving trolley equipment | 0 | 0 | 1 | 99010293 | X
0 | 99010289 | 99010222 | 4 | Dangerous Goods Labelling/Marking | Dangerous Goods Labelling/Marking | An event where the labelling of dangerous goods is incorrect | 0 | 0 | 1 | 99010289 | X
0 | 99010290 | 99010222 | 4 | Dangerous Goods Leaking | Dangerous Goods Leaking | An event where fluid/liquid has leaked from dangerous goods | 0 | 0 | 1 | 99010290 | X
0 | 99010292 | 99010222 | 4 | Dangerous Goods Load Weighting | Dangerous Goods Load Weighting | An event involving the weighing of dangerous goods prior to loading | 0 | 0 | 1 | 99010292 | X
0 | 99010291 | 99010222 | 4 | Dangerous Goods Loading/Unloading | Dangerous Goods Loading/Unloading | An event involving the loading or unloading of dangerous goods directly to or from the aircraft | 0 | 0 | 1 | 99010291 | X
0 | 99010294 | 99010222 | 4 | Dangerous Goods Packaging | Dangerous Goods Packaging | An event where dangerous goods have not been packed correctly | 0 | 0 | 1 | 99010294 | X
0 | 99010295 | 99010222 | 4 | Dangerous Goods Planned Load not Carried | Dangerous Goods Planned Load not Carried | An event involving dangerous goods that is manifested in the aircraft documentation but not loaded onto the aircraft | 0 | 0 | 1 | 99010295 | X
0 | 99010296 | 99010222 | 4 | Dangerous Goods Security Check | Dangerous Goods Security Check | An event involving the security checking of dangerous goods, dangerous goods packaging (or shipping) | 0 | 0 | 1 | 99010296 | X
0 | 99010299 | 99010222 | 4 | Dangerous Goods Undeclared | Dangerous Goods Undeclared | An event where dangerous goods was not declared in the aircraft documentation | 0 | 0 | 1 | 99010299 | X
0 | 99010297 | 99010222 | 4 | Dangerous Goods Unsecure with Shift | Dangerous Goods Unsecure with Shift | An event where dangerous goods were found unsecured and the dangerous goods load had shifted/moved within the aircraft | 0 | 0 | 1 | 99010297 | X
0 | 99010298 | 99010222 | 4 | Dangerous Goods Unsecure without Shift | Dangerous Goods Unsecure without Shift | An event where dangerous goods were found unsecured and the dangerous goods load had not shifted/moved within the aircraft | 0 | 0 | 1 | 99010298 | X
0 | 5050000 | 5000000 | 3 | Other Ground handling services | Ground handling services | Ground handling services | 1 | 0 | 1 | 5050000 | X | 5050000
0 | 99010300 | 5050000 | 4 | Aircraft Water Supply Spillages | Aircraft Water Supply Spillages | An event involving the supply of water to an aircraft | 0 | 0 | 1 | 99010300 | X
0 | 5050402 | 5050000 | 4 | Catering | Catering | An event involving the furnishing of catering onto the aircraft. | 0 | 0 | 1 | 5050402 | X | 5050402
0 | 99010301 | 5050000 | 4 | Cleaning | Cleaning | An event involving the cleaning of an aircraft - both internally and externally | 0 | 0 | 1 | 99010301 | X
0 | 99010302 | 5050000 | 4 | Passenger Boarding | Passenger Boarding | An event involving passenger boarding | 0 | 0 | 1 | 99010302 | X
0 | 99010303 | 5050000 | 4 | Passenger Reconciliation/Verification | Passenger Reconciliation/Verification | An event involving the checking and verification of passenger numbers against the manifest | 0 | 0 | 1 | 99010303 | X
0 | 99010304 | 5050000 | 4 | Steps and Airbridges | Steps and Airbridges | An event involving the moving of steps and airbridges towards an aircraft - does not apply to steps built into the aircraft | 0 | 0 | 1 | 99010304 | X
0 | 99012386 | 5050000 | 4 | Aircraft Access Not Correctly Secured after use | Aircraft Access Not Correctly Secured after use | An event where access panels and/or doors were not correctly secured after ground operations | 0 | 0 | 1 | 99012386 | X
0 | 4000000 | 99010158 | 2 | Air Navigation Services | Air Navigation Services related event | An event involving the Air Navigation Services. | 1 | 0 | 1 | 4000000 | X | 4000000
0 | 4020000 | 4000000 | 3 | Aeronautical Information Services | Aeronautical Information Service related event | An event involving the Aeronautical Information Service. | 1 | 0 | 1 | 4020000 | X | 4020000
0 | 4020400 | 4020000 | 4 | Aeronautical Information Conflicting Sources | Flight crew and Air Traffic Management using different data | An event involving flight crew and Air Traffic Management using conflicting data, both different. | 0 | 0 | 1 | 4020400 | X | 4020400
0 | 4020200 | 4020000 | 4 | Aeronautical Information Data Difference | Aeronautical Information Service up to date but users have different data | An event involving a difference between Aeronautical Information Service data and that in use, wrong data. | 0 | 0 | 1 | 4020200 | X | 4020200
0 | 4020300 | 4020000 | 4 | Aeronautical Information Incorrect | Aeronautical Information Service erroneous data | An event involving erroneous data provided by the Aeronautical Information Service. | 0 | 0 | 1 | 4020300 | X | 4020300
0 | 4020100 | 4020000 | 4 | Aeronautical Information Not Updated | Aeronautical Information Service out of date information provided | An event involving out of date information provided by the Aeronautical Information Service. | 0 | 0 | 1 | 4020100 | X | 4020100
0 | 4040000 | 4000000 | 3 | Airspace Management | Airspace management related event | An event involving airspace management. | 1 | 0 | 1 | 4040000 | X | 4040000
0 | 99010167 | 4040000 | 4 | Combining or Splitting of Sectors | Combining or Splitting of Sectors | An event involving the combining or splitting of Airspace sectors | 0 | 0 | 1 | 99010167 | X
0 | 99010168 | 4040000 | 4 | IFR/VFR Mix | IFR/VFR Mix | An event involving a mix of IFR and VFR traffic in the same sector or airspace | 0 | 0 | 1 | 99010168 | X
0 | 99010169 | 4040000 | 4 | Military Airspace Activities | Military Airspace Activities | An event involving military airspace activities | 0 | 0 | 1 | 99010169 | X
0 | 99010170 | 4040000 | 4 | Military Area Activation | Military Area Activation | An event involving the activation of a military airspace area | 0 | 0 | 1 | 99010170 | X
0 | 99010171 | 4040000 | 4 | Temporary Airspace Activities | Temporary Airspace Activities | An event involving the activation of a temporary airspace | 0 | 0 | 1 | 99010171 | X
0 | 99010048 | 4000000 | 3 | ATM Coordination | ATM Coordination | Coordination related issues (external as well as internal) | 1 | 0 | 1 | 99010048 | X
0 | 99010172 | 99010048 | 4 | Assistance from Other Controllers | Assistance from other Controllers | An event involving the direct assistance of other controllers in the same ATC/ATM facility | 0 | 0 | 1 | 99010172 | X
0 | 4010500 | 99010048 | 4 | ATM Emergency Handling | Air Navigation Services handling of accidents/incidents/emergencies related event | An event involving Air Navigation Services handling of an accident, incident or an emergency. | 0 | 0 | 1 | 4010500 | X | 4010500
0 | 4010600 | 99010048 | 4 | ATM Handing Over Procedure | Air Navigation Services handing over/taking over procedure related event | An event involving Air Navigation Services handing over/taking over procedure. | 0 | 0 | 1 | 4010600 | X | 4010600
0 | 99010173 | 99010048 | 4 | Conflict with/between Facilities | Conflict with/between Facilities | An event involving conflict with or between different ATM Facilities | 0 | 0 | 1 | 99010173 | X
0 | 99010174 | 99010048 | 4 | Conflict with/between Sectors | Conflict with/between Sectors | An event involving conflict with or between different ATM Sectors | 0 | 0 | 1 | 99010174 | X
0 | 99010175 | 99010048 | 4 | Conflict with/between Watches | Conflict with/between Watches | An event involving conflict with or between different ATM Watches | 0 | 0 | 1 | 99010175 | X
0 | 99010177 | 99010048 | 4 | Support from other ATM Facilities | Support from other ATM Facilities | An event involving the support from other ATM facilities | 0 | 0 | 1 | 99010177 | X
0 | 99010176 | 99010048 | 4 | Support from other Controllers | Support from other Controllers | An event involving the support (indirect help) from other controllers in the same ATC/ATM facility - less direct than assistance | 0 | 0 | 1 | 99010176 | X
0 | 4060000 | 4000000 | 3 | ATM Emergency/Security | Air Traffic Management emergency/security situation | An event involving a Air Traffic Management emergency/security situation. | 1 | 0 | 1 | 4060000 | X | 4060000
0 | 4060300 | 4060000 | 4 | ATM Facility Bomb Threat | Bomb threat to an Air Traffic Management facility | An event involving a bomb threat to an Air Traffic Management facility. | 0 | 0 | 1 | 4060300 | X | 4060300
0 | 4060100 | 4060000 | 4 | ATM Facility Fire | Fire in an Air Traffic Management facility | An event involving a fire in an Air Traffic Management facility. | 0 | 0 | 1 | 4060100 | X | 4060100
0 | 4060500 | 4060000 | 4 | ATM Facility Sabotage | Sabotage of an Air Traffic Management facility | An event involving sabotage of an Air Traffic Management facility. | 0 | 0 | 1 | 4060500 | X | 4060500
0 | 4060400 | 4060000 | 4 | ATM Facility Smoke | Smoke in an Air Traffic Management facility | An event involving smoke in an Air Traffic Management facility. | 0 | 0 | 1 | 4060400 | X | 4060400
0 | 99010095 | 4060000 | 4 | ATM Interference by Laser/Beamer | Interference by Laser/Beamer | An event involving the interference with an ATM facility by a laser or beamer or other light source | 0 | 0 | 1 | 99010095 | X
0 | 4060600 | 4060000 | 4 | Other ATM Security Event | Other emergency or security event | An emergency or security event involving an Air Traffic Management facility other than one of those listed above. | 0 | 0 | 1 | 4060600 | X | 4060600
0 | 4060200 | 4060000 | 4 | Unlawful Interference with ATM Facility | Unlawful interference with an Air Traffic Management facility | An event involving unlawful interference with an Air Traffic Management facility. | 0 | 0 | 1 | 4060200 | X | 4060200
0 | 4010000 | 4000000 | 3 | ATM Operational Issues | Air Navigation Services operational issues | An event involving Air Navigation Services operational issues. | 1 | 0 | 1 | 4010000 | X | 4010000
0 | 99010178 | 4010000 | 4 | Conflict Detection - Detected Late | Conflict Detection - Detected Late | An event involving the late detection of a conflict between aircraft | 0 | 0 | 1 | 99010178 | X
0 | 99010179 | 4010000 | 4 | Conflict Detection - Inadequate | Conflict Detection - Inadequate | An event involving the inadequate detection of a conflict between aircraft | 0 | 0 | 1 | 99010179 | X
0 | 4010400 | 4010000 | 4 | Conflict Detection - Not Detected | Air Navigation Services conflict detection and resolution related event | An event involving Air Navigation Services conflict not being detected. | 0 | 0 | 1 | 4010400 | X | 4010400
0 | 99010180 | 4010000 | 4 | Conflict Resolution - Inadequate | Conflict Resolution - Inadequate | An event involving the inadequate provision of conflict resolution | 0 | 0 | 1 | 99010180 | X
0 | 99010181 | 4010000 | 4 | Conflict Resolution - Not Provided | Conflict Resolution - Not Provided | An event involving the non provision of conflict resolution | 0 | 0 | 1 | 99010181 | X
0 | 99010182 | 4010000 | 4 | Conflict Resolution - Provided Late | Conflict Resolution - Provided Late | An event involving the late provision of conflict resolution | 0 | 0 | 1 | 99010182 | X
0 | 4010300 | 4010000 | 4 | Separation Provision | Air Navigation Services separation provision related event | An event involving Air Navigation Services separation provision. | 0 | 0 | 1 | 4010300 | X | 4010300
0 | 99010165 | 4000000 | 3 | ATM Personnel Operation/Interpretation of Equipment | ATM Personnel Operation/Interpretation of Equipment | An event involving the operation or interpretation of ATM equipment by ATM personnel | 1 | 0 | 1 | 99010165 | X
0 | 99010184 | 99010165 | 4 | Interaction Problem with ADS-B | Interaction Problem with ADS-B | An event involving the operation or interpretation of ADS-B equipment | 0 | 0 | 1 | 99010184 | X
0 | 99010185 | 99010165 | 4 | Interaction Problem with ATM Communication Equipment | Interaction Problem with ATM Communication Equipment | An event involving the operation or interpretation of ATM communications equipment | 0 | 0 | 1 | 99010185 | X
0 | 99010186 | 99010165 | 4 | Interaction Problem with ATM Equipment Warning Device | Interaction Problem with ATM Equipment Warning Device | An event involving the operation or interpretation of ATM equipment warning devices | 0 | 0 | 1 | 99010186 | X
0 | 99010187 | 99010165 | 4 | Interaction Problem with ATM Navigation Equipment | Interaction Problem with ATM Navigation Equipment | An event involving the operation or interpretation of ATM navigation equipment | 0 | 0 | 1 | 99010187 | X
0 | 99010188 | 99010165 | 4 | Interaction Problem with ATM Surveillance Equipment | Interaction Problem with ATM Surveillance Equipment | An event involving the operation or interpretation of surveillance equipment | 0 | 0 | 1 | 99010188 | X
0 | 99010189 | 99010165 | 4 | Interaction Problem with ATM Working Position/Console | Interaction Problem with ATM Working Position/Console | An event involving the operation or interpretation of ATM working positions or consoles | 0 | 0 | 1 | 99010189 | X
0 | 99010192 | 99010165 | 4 | Interaction Problem with CPDLC | Interaction Problem with CPDLC | An event involving the operation or interpretation of Controller-Pilot Data Link Communications (CPDLC) | 0 | 0 | 1 | 99010192 | X
0 | 99010191 | 99010165 | 4 | Interaction Problem with Mode S | Interaction Problem with Mode S | An event involving the operation or interpretation of Mode S | 0 | 0 | 1 | 99010191 | X
0 | 99010190 | 99010165 | 4 | Interaction Problem with Other ATM Equipment | Interaction Problem with Other ATM Equipment | An event involving the operation or interpretation of Other ATM equipment not otherwise mentioned | 0 | 0 | 1 | 99010190 | X
0 | 99010193 | 99010165 | 4 | Interaction Problems during Planned Power Outage | Interaction Problems during Planned Power Outage | An event involving the operation or interpretation during a planned power outage or when using back up systems | 0 | 0 | 1 | 99010193 | X
0 | 4070000 | 4000000 | 3 | ATM Service Effects | Events affecting Air Traffic Management operations | An event affecting Air Traffic Management operations. | 1 | 0 | 1 | 4070000 | X | 4070000
0 | 4050103 | 4070000 | 4 | Air Traffic Flow Management Provision Failure | Inability to provide Air Traffic Flow Management services | An event involving an Air Traffic Management inability to provide Air Traffic Flow Management services. | 0 | 0 | 1 | 4050103 | X | 4050103
0 | 4050101 | 4070000 | 4 | Air Traffic Services Provision Failure | Inability to provide Air Traffic Services | An event involving an Air Traffic Management inability to provide Air Traffic Services. | 0 | 0 | 1 | 4050101 | X | 4050101
0 | 4050102 | 4070000 | 4 | Airspace Management Provision Failure | Inability to provide Airspace Management services | An event involving an Air Traffic Management inability to provide Airspace Management services. | 0 | 0 | 1 | 4050102 | X | 4050102
0 | 4070200 | 4070000 | 4 | Closure of Aerodrome | Closure of an aerodrome | An event involving the effect of the closure of an aerodrome. Aerodrome: A defined area on land or water (including any buildings, installations and equipment) intended to be used either wholly or in part for the arrival, departure and surface movement of aircraft. Note.- The term 'aerodrome' where used in the provisions relating to flight plans and ATS messages is intended to cover also sites other than aerodromes which may be used by certain types of aircraft, e.g. helicopters or balloons. [The note to the above definition appears only in Doc 4444-PANS-RAC.] (An 2; An 3; An 4; An 6/I; An 6/II; An 11; An 14/I; PANS-RAC) | 0 | 0 | 1 | 4070200 | X | 4070200
0 | 4070100 | 4070000 | 4 | Closure of FIR | Closure of a flight information region | An event involving the effect of the closure of a flight information region on Air Traffic Management operations. FIR: An airspace of defined dimensions within which flight information service and alerting service are provided. (An 2, An 3, An 4, An 11, PANS-RAC) | 0 | 0 | 1 | 4070100 | X | 4070100
0 | 4070300 | 4070000 | 4 | Closure of Runway | Closure of runway | An event involving the effect of the closure of a runway on Air Traffic Management operations. Runway: A defined rectangular area on a land aerodrome prepared for the landing and take-off of aircraft. (An 2, An 3, An 4, An 11, An 14/I, PANS-RAC) | 0 | 0 | 1 | 4070300 | X | 4070300
0 | 4070400 | 4070000 | 4 | Reduced Airspace Capacity | Airspace capacity reduction | An event involving the effect of an airspace capacity reduction on Air Traffic Management operations. | 0 | 0 | 1 | 4070400 | X | 4070400
0 | 4010700 | 4000000 | 3 | ATM Staff Clearance Deviations | An event related to an ATC clearance itself | An event related to an ATC clearance itself, e.g wrong, incorrect, erroneous clearance | 1 | 0 | 1 | 4010700 | X | 4010700
0 | 99010032 | 4010700 | 4 | ATM Clearance Cancelled | Clearance cancelled | A clearance was cancelled, e.g. as the consequence of a runway incursion. | 0 | 0 | 1 | 99010032 | X
0 | 4010704 | 4010700 | 4 | ATM Clearance Given to Wrong Aircraft | Clearance - wrong aircraft | Clearance - wrong aircraft, the clearance was given to the wrong aircraft. | 0 | 0 | 1 | 4010704 | X | 4010704
0 | 99010092 | 4010700 | 4 | ATM Clearance Not Suitable For Aircraft | Clearance - not suitable for aircraft | Clearances given were not suitable or achievable given the performance parameters of a specific aircraft type. | 0 | 0 | 1 | 99010092 | X
0 | 99012040 | 4010700 | 4 | ATC Clearance Unsafe | ATC Clearance Unsafe | The provision of an ATC Clearance that was unsafe for the circumstances. | 0 | 0 | 1 | 99012040 | X
0 | 4010701 | 4010700 | 4 | ATM Clearance Wrong Altitude | Clearance - wrong altitude | Clearance - wrong altitude | 0 | 0 | 1 | 4010701 | X | 4010701
0 | 4010702 | 4010700 | 4 | ATM Clearance Wrong Heading | Clearance - wrong heading | Clearance - wrong heading | 0 | 0 | 1 | 4010702 | X | 4010702
0 | 4010703 | 4010700 | 4 | ATM Clearance Wrong Speed | Clearance - wrong speed | Clearance - wrong speed | 0 | 0 | 1 | 4010703 | X | 4010703
0 | 4010100 | 4000000 | 3 | ATM Staff Communication | Air Navigation Services operational communications related event | An event involving Air Navigation Services operational communications. | 1 | 0 | 1 | 4010100 | X | 4010100
0 | 99010194 | 4010100 | 4 | Ambiguous Transmission | Ambiguous Transmission | An event involving ambiguous transmission of information by ATC/ATM staff | 0 | 0 | 1 | 99010194 | X
0 | 99010195 | 4010100 | 4 | ATM Personnel Hearback | ATM Personnel Hearback | An event involving the hearback (listening) of ATM personnel to communications | 0 | 0 | 1 | 99010195 | X
0 | 99010196 | 4010100 | 4 | ATM Personnel Readback | ATM Personnel Readback | An event involving the readback (speaking) of ATM personnel to communications | 0 | 0 | 1 | 99010196 | X
0 | 99010197 | 4010100 | 4 | Callsign Confusion | Callsign Confusion | An event involving callsign confusion | 0 | 0 | 1 | 99010197 | X
0 | 99010198 | 4010100 | 4 | Frequency Congestion | Frequency Congestion | An event involving frequency congestion that reduces the effectiveness of communications | 0 | 0 | 1 | 99010198 | X
0 | 99010199 | 4010100 | 4 | Frequency Switching Error | Frequency Switching Error | An event involving frequency switching errors by ATM personnel only | 0 | 0 | 1 | 99010199 | X
0 | 99010200 | 4010100 | 4 | Inappropriate Clearance | Inappropriate Clearance | An event involving the provision of an inappropriate clearance that led to an unsafe situation | 0 | 0 | 1 | 99010200 | X
0 | 99010202 | 4010100 | 4 | Inappropriate Frequency Change | Inappropriate Frequency Change | An event involving an inappropriate frequency change | 0 | 0 | 1 | 99010202 | X
0 | 99010201 | 4010100 | 4 | Inappropriate Information Given | Inappropriate Information Given | An event involving the provision of inappropriate information that led to an unsafe situation (to be used by AFIS and HFIS and helideck operators) | 0 | 0 | 1 | 99010201 | X
0 | 99010203 | 4010100 | 4 | Radio Communication Failure - One Way | Radio Communication Failure - One Way | An event involving failure of radio communications in one direction | 0 | 0 | 1 | 99010203 | X
0 | 99010204 | 4010100 | 4 | Radio Communication Failure - Two Way | Radio Communication Failure - Two Way | An event involving failure of radio communications in two directions | 0 | 0 | 1 | 99010204 | X
0 | 99010206 | 4010100 | 4 | Transfer of ATM Communications | Transfer of ATM Communications | An event involving the transfer of ATM Communications | 0 | 0 | 1 | 99010206 | X
0 | 99010205 | 4010100 | 4 | Transmission Reception Quality | Transmission Reception Quality | An event involving the quality of the transmission reception | 0 | 0 | 1 | 99010205 | X
0 | 4030000 | 4000000 | 3 | Air Traffic Flow Management | Air Traffic Flow Management related event | An event involving Air Traffic Flow Management. | 1 | 0 | 1 | 4030000 | X | 4030000
0 | 99010101 | 4030000 | 4 | Active Flow Control Initiated | Active flow control initiated | The initiation of flow control occurs when flow restrictions were intended and submitted for enforcement. | 0 | 0 | 1 | 99010101 | X
0 | 99010102 | 4030000 | 4 | Active Flow Control Performed | Active flow control performed | The performance of flow control occurs when the flow restrictions were imposed and flow control regulation took place. | 0 | 0 | 1 | 99010102 | X
0 | 99010207 | 4030000 | 4 | Air Traffic Weather Avoidance Management | Air Traffic Weather Avoidance Management | An event involving the management of situations involving air traffic avoidance of weather | 0 | 0 | 1 | 99010207 | X
0 | 99010208 | 4030000 | 4 | Bunching of Regulated Traffic Below MAP | Bunching of Regulated Traffic Below MAP | An event involving the bunching of regulated air traffic below MAP | 0 | 0 | 1 | 99010208 | X
0 | 99010209 | 4030000 | 4 | Bunching of Unregulated Traffic Above MAP | Bunching of Unregulated Traffic Above MAP | An event involving the bunching of unregulated air traffic above MAP | 0 | 0 | 1 | 99010209 | X
0 | 99010210 | 4030000 | 4 | Bunching of Unregulated Traffic Below MAP | Bunching of Unregulated Traffic Below MAP | An event involving the bunching of regulated air traffic below the Monitor Alert Parameter (MAP) | 0 | 0 | 1 | 99010210 | X
0 | 99010211 | 4030000 | 4 | Complex Traffic Mix | Complex Traffic Mix | An event involving the bunching of unregulated air traffic above the Monitor Alert Parameter (MAP) | 0 | 0 | 1 | 99010211 | X
0 | 99010212 | 4030000 | 4 | Delivery of Unregulated Traffic | Delivery of Unregulated Traffic | An event involving the bunching of unregulated air traffic below the Monitor Alert Parameter (MAP ) | 0 | 0 | 1 | 99010212 | X
0 | 99010213 | 4030000 | 4 | Failure to Comply with EDCT | Failure to Comply with EDCT | An event involving the failure to comply with Expected Departure Clearance Time (EDCT) | 0 | 0 | 1 | 99010213 | X
0 | 99010214 | 4030000 | 4 | Failure to Update EDCT | Failure to Update EDCT | An event involving the failure to update an Expected Departure Clearance Time (EDCT) | 0 | 0 | 1 | 99010214 | X
0 | 99010215 | 4030000 | 4 | Over Delivery of Regulated Traffic | Over Delivery of Regulated Traffic | An event involving the over delivery of regulated air traffic | 0 | 0 | 1 | 99010215 | X
0 | 99010216 | 4030000 | 4 | Traffic Management Information Action | Traffic Management Information Action | An event involving traffic management information actions | 0 | 0 | 1 | 99010216 | X
0 | 99010217 | 4030000 | 4 | Traffic Management Information Provision | Traffic Management Information Provision | An event involving traffic management information provision | 0 | 0 | 1 | 99010217 | X
0 | 99010218 | 4030000 | 4 | Unplanned Capacity Restriction | Unplanned Capacity Restriction | An event involving an unplanned unplanned capacity restriction | 0 | 0 | 1 | 99010218 | X
0 | 99010166 | 4000000 | 3 | Ground Based ATM Safety Nets Triggered | Ground Based ATM Safety Nets Triggered | An event involving the triggering of an ATM Ground Based Safety Net or System | 1 | 0 | 1 | 99010166 | X
0 | 99010219 | 99010166 | 4 | Area Proximity Warning | Area Proximity Warning | An event involving the triggering of an Area Proximity Warning | 0 | 0 | 1 | 99010219 | X
0 | 99010220 | 99010166 | 4 | Minimum Safe Altitude Warning | Minimum Safe Altitude Warning | An event involving the triggering of a Minimum Safety Altitude Warning (MSAW) | 0 | 0 | 1 | 99010220 | X
0 | 99010221 | 99010166 | 4 | STCA Warning | STCA Warning | An event involving the triggering of a Short Term Conflict Alert (STCA) Warning | 0 | 0 | 1 | 99010221 | X
0 | 99012387 | 99010166 | 4 | RIMCAS Warning | Runway Incursion Monitoring and Conflict Alert System (RIMCAS) Warning | 0 | 0 | 0 | 1 | 99012387 | X
0 | 99012033 | 99010158 | 2 | Aircraft Design | Aircraft Design | Events related to the process of designing products, parts and appliances. | 1 | 0 | 1 | 99012033 | X
0 | 99012425 | 99012033 | 3 | Design Documentation and Publications issue | Design Documentation and Publications issue | Documentation provided by a design organisation related issues like errors, missing subjects, wrong references etc. | 1 | 0 | 1 | 99012425 | X
0 | 99012426 | 99012425 | 4 | Applicable Design data related issue | Applicable Design data related issue | Applicable Design data (drawings, instructions) related issue – errors, wrong references, wrong measurement units, missing subjects etc. | 0 | 0 | 1 | 99012426 | X
0 | 99012427 | 99012425 | 4 | Applicable Maintenance data related issue | Applicable Maintenance data related issue | Applicable Maintenance data related issue – Aircraft Maintenance Manual (AMM), Illustrated Parts Catalogue (IPC), Component Maintenance Manual (CMM), or others errors, wrong references, missing subjects etc. Note: This does not include Maintenance data prepared by other organisations than design organisations. | 0 | 0 | 1 | 99012427 | X
0 | 99012428 | 99012425 | 4 | FSTD data related issue | FSTD data related issue | Flight Simulation Training Devices data (OSD - FSTD) related issue – errors, wrong references, missing subjects etc. Note: This does not include FSTD data prepared by other organisations than design organisations. Note: OSD - Operational Suitability Data | 0 | 0 | 1 | 99012428 | X
0 | 99012429 | 99012425 | 4 | Training syllabus for pilots related issue | Training syllabus for pilots related issue | Training syllabus for pilots (OSD - FCD) related issue – errors, wrong references, missing subjects etc. Note: This does not include Training syllabus for pilots data prepared by other organisations than design organisations. Note: OSD - Operational Suitability Data | 0 | 0 | 1 | 99012429 | X
0 | 99012430 | 99012425 | 4 | Applicable Flight crew data related issue | Applicable Flight crew data related issue | Aircraft Flight Manual (AFM) and others related – errors, wrong references, missing subjects etc. Note: This does not include Applicable Flight crew data prepared by other organisations than design organisations. | 0 | 0 | 1 | 99012430 | X
0 | 99012431 | 99012425 | 4 | Training syllabus for maintenance staff related issue | Training syllabus for maintenance staff related issue | Training syllabus for maintenance staff (OSD) related issue – errors, wrong references, missing subjects etc. Note: This does not include Training syllabus for maintenance staff data prepared by other organisations than design organisations. Note: OSD - Operational Suitability Data | 0 | 0 | 1 | 99012431 | X
0 | 99012432 | 99012425 | 4 | MMEL related issue | MMEL related issue | Master Minimum Equipment List (OSD - MMEL) related issue – errors, wrong references, missing subjects etc. Note: OSD - Operational Suitability Data | 0 | 0 | 1 | 99012432 | X
0 | 99012433 | 99012425 | 4 | Other design documentation related issue | Other design documentation related issue | Includes issues with other documentation provided by a design organisation – errors, wrong references, missing subjects etc. | 0 | 0 | 1 | 99012433 | X
0 | 99012434 | 99012033 | 3 | Design of Payload related issue | Design of Payload related issue | Passengers and cargo payload related design issues Design aspects for defining the payload in the sense of volume and acceptable weight. Wrong allowed weight calculations may result in a safety problem, e.g. to the structure stresses, CoG, wrong limitations in the tables etc. Note: This event should not be confused with the load sheet miscalculations during flight operations. Flight operations related issues are included in Operations/ground handling part of the events taxonomy. | 1 | 0 | 1 | 99012434 | X
0 | 99012435 | 99012434 | 4 | Weight related design issue | Weight related design issue | Maximum Take-Off weight related issue, e.g. wrong assumptions, miscalculations | 0 | 0 | 1 | 99012435 | X
0 | 99012436 | 99012434 | 4 | Volume and geometry related design issue | Volume and geometry related design issue | Fuselage volume and geometry related issue, e.g. wrong assumptions, miscalculations | 0 | 0 | 1 | 99012436 | X
0 | 99012437 | 99012033 | 3 | Performance related design issue | Performance related design issue | Performance related design issues | 1 | 0 | 1 | 99012437 | X
0 | 99012438 | 99012437 | 4 | Range and endurance related design issue | Range and endurance related design issue | Maximum take-off weight, fuel weight related issue, e.g. wrong assumptions, miscalculations | 0 | 0 | 1 | 99012438 | X
0 | 99012439 | 99012437 | 4 | Maximum speed related design issue | Maximum speed related design issue | Maximum speed related issue, e.g. wrong assumptions, miscalculations | 0 | 0 | 1 | 99012439 | X
0 | 99012440 | 99012437 | 4 | Rate of climb related design issue | Rate of climb related design issue | Rate of climb related issue, e.g. wrong assumptions, miscalculations | 0 | 0 | 1 | 99012440 | X
0 | 99012441 | 99012437 | 4 | Take-off run related design issue | Take-off run related design issue | Take-off run related issue, e.g. wrong assumptions, miscalculations | 0 | 0 | 1 | 99012441 | X
0 | 99012442 | 99012437 | 4 | Stall speed related design issue | Stall speed related design issue | Stall speed related issue, e.g. wrong assumptions, miscalculations | 0 | 0 | 1 | 99012442 | X
0 | 99012443 | 99012437 | 4 | Ceiling related design issue | Ceiling related design issue | Service ceiling related issue, e.g. wrong assumptions, miscalculations | 0 | 0 | 1 | 99012443 | X
0 | 99012444 | 99012437 | 4 | Turn performance related design issue | Turn performance related design issue | Turn performance related issue, e.g. wrong assumptions, miscalculations | 0 | 0 | 1 | 99012444 | X
0 | 99012445 | 99012033 | 3 | Stability related design issue | Stability related design issue | Stability related design issue | 1 | 0 | 1 | 99012445 | X
0 | 99012446 | 99012445 | 4 | Stability related design issue | Stability related design issue | Horizontal tail and vertical tail, e.g. wrong assumptions, miscalculations | 0 | 0 | 1 | 99012446 | X
0 | 99012447 | 99012033 | 3 | Controllability related design issue | Controllability related design issue | Controllability related design issue | 1 | 0 | 1 | 99012447 | X
0 | 99012448 | 99012447 | 4 | Controllability related design issue | Controllability related design issue | Control surfaces (elevator, aileron, rudder), e.g. wrong assumptions, miscalculations | 0 | 0 | 1 | 99012448 | X
0 | 99012449 | 99012033 | 3 | Centre of gravity related design issue | Centre of gravity related design issue | Centre of gravity related design issue | 1 | 0 | 1 | 99012449 | X
0 | 99012450 | 99012449 | 4 | Centre of gravity related design issue | Centre of gravity related design issue | Centre of gravity related issues, e.g. wrong assumptions, miscalculations | 0 | 0 | 1 | 99012450 | X
0 | 99012451 | 99012033 | 3 | Weight distribution related design issue | Weight distribution related design issue | Weight distribution related design issue | 1 | 0 | 1 | 99012451 | X
0 | 99012452 | 99012451 | 4 | Weight distribution related design issue | Weight distribution related design issue | Weight distribution related issues, e.g. wrong assumptions, miscalculations | 0 | 0 | 1 | 99012452 | X
0 | 99012453 | 99012033 | 3 | Structure related design issue | Structure related design issue | Wrong assumptions, miscalculations, selection of materials, damage tolerances, fatigue evaluation of structure, material treating methods and tools of aircraft structure related aspects. For instance Inertia forces and load factors, Concentrated loads to Thin Webs, Tapered Webs, Loads on Fuselage Bulkheads, Wing Ribs, Cutouts in semimonocoque structure, Spanwise air-load distribution, External loads on the airplane, Mechanical properties of aircraft materials, Joints and fittings, Members in Tension, Bending, or Torsion, Compression members, Webs in shear, Deflections of structures, Statically indeterminate structures aspects. The above could cause structural failures as disintegration, separation, cracks, delamination, debonding, water ingress, and mount, fittings, hinges failures. Real system failures should be selected from Equipment in addition to design event. | 1 | 0 | 1 | 99012453 | X
0 | 99012454 | 99012453 | 4 | Doors related design issue | Doors related design issue | Passenger/crew doors (including emergency exits), cargo/bulk cargo compartment doors, access and service doors, cockpit door, nose landing gear doors, main landing gear doors, wing landing gear doors, body landing gear doors related design issues causing cracks, corrosion, abrasion/fretting, holes, nick/gouge/scratch/marks, burn marks, creases, dent/deformation, buckling, delamination/debonding, water ingress, fasteners & sealants issues. [ATA 5200] | 0 | 0 | 1 | 99012454 | X
0 | 99012455 | 99012453 | 4 | Fuselage related design issue | Fuselage related design issue | Skin panels, belly fairing, tailcone, radome, bulkheads, pax floor structure, cargo floor structure design issues causing cracks, corrosion, abrasion/fretting, holes, nick/gouge/scratch/marks, burn marks, creases, dent/deformation, buckling, delamination/debonding, water ingress, fasteners & sealants issues. [ATA 5300] | 0 | 0 | 1 | 99012455 | X
0 | 99012456 | 99012453 | 4 | Nacelles/Pylons related design issue | Nacelles/Pylons related design issue | Nacelles (air intake cowl, fan cowl, thrust reverser, exhaust system) and pylons (pylon’s box, fairings) design issues causing cracks, corrosion, abrasion/fretting, holes, nick/gouge/scratch/marks, burn marks, creases, dent/deformation, buckling, delamination/debonding, water ingress, fasteners & sealants issues. [ATA 5400] | 0 | 0 | 1 | 99012456 | X
0 | 99012457 | 99012453 | 4 | Stabilizers related design issue | Stabilizers related design issue | Horizontal stabilizers, elevators, vertical stabilizers, rudders design issues causing cracks, corrosion abrasion/fretting, holes, nick/gouge/scratch/marks, burn marks, creases, dent/deformation, buckling, delamination/debonding water ingress, fasteners & sealants issues. [ATA 5500] | 0 | 0 | 1 | 99012457 | X
0 | 99012458 | 99012453 | 4 | Windows related design issue | Windows related design issue | Cockpit (windshield and lateral fixed window, sliding windows), cabin/doors (cabin windows, doors windows (including emergency exits)) design issues causing cracks, abrasion/fretting, holes, nick/gouge/scratch/marks, burn marks, creases, dent/deformation, buckling, delamination/debonding, water ingress, fasteners & sealants issues. [ATA 5600] | 0 | 0 | 1 | 99012458 | X
0 | 99012459 | 99012453 | 4 | Wings related design issue | Wings related design issue | Wing main structure, wing tips (including winglet), slats, flaps, ailerons, spoilers related design issues causing cracks, corrosion, abrasion/fretting, holes, nick/gouge/scratch/marks, burn marks, creases, dent/deformation, buckling, delamination/debonding, water ingress, fasteners & sealants issues. [ATA 5700] | 0 | 0 | 1 | 99012459 | X
0 | 99012460 | 99012453 | 4 | Balloon or airship envelope related design issue | Balloon or airship envelope related design issue | Hot air balloon envelope, Gas balloon envelope, Hot air airship envelope, Gas airship envelope, Mixed balloon envelope, or Tethered gas balloon envelope related design issue. Includes complete assembly of fabric gores, load tapes, hot air/gas release vent (parachute), rip panel, turning vents, internal structure (e.g. textile components), control lines and flying cables including connectors (e.g. karabiners, shackles, thimbles), envelope pressure control. [ATA 5800?] | 0 | 0 | 1 | 99012460 | X
0 | 99012461 | 99012453 | 4 | Balloon or airship Passenger Carrying System related design issue | Balloon or airship Passenger Carrying System related design issue | Hot air balloon basket, Gas balloon basket, Hot air airship gondola, Gas air airship gondola, Pressurized gondola, Air chair and trapeze, or Tethered gas balloon gondola related design issue. Includes basket/gondola for the carriage of occupants including basket cables, support rods, compartment walls, doors, padding, pockets, floor mat, fuel tank retainers (e.g. belts) and occupant restraint. [ATA 5800?] | 0 | 0 | 1 | 99012461 | X
0 | 99012462 | 99012033 | 3 | Systems related design issue | Systems related design issue | Wrong assumptions, miscalculations of systems design related aspects. | 1 | 0 | 1 | 99012462 | X
0 | 99012463 | 99012462 | 4 | Air conditioning system related design issue | Air conditioning system related design issue | Ventilation (cabin, cockpit, unpressurized compartments, avionics equipment, cargo compartment), pressurization control (auto mode, excessive differential pressure, ditching configuration, excessive cabin residual pressure on ground), air cooling (flow control and monitoring, emergency air supply), temperature control (cabin, cockpit, cargo compartment) design issues causing total loss of air ventilation, partial loss of/degraded air ventilation, inability to pressurize the fuselage, total loss of automatic pressure control, partial loss of/degraded automatic pressure control, cabin pressure fluctuation, inadvertent activation e.g. of ditching mode, total loss of air cooling, partial loss of/degraded air cooling, inability to control temperature. [ATA 2100] | 0 | 0 | 1 | 99012463 | X
0 | 99012464 | 99012462 | 4 | Guidance and flight management system related design issue | Guidance and flight management system related design issue | Flight management related design issues causing total loss of flight management capability (auto reset) (temporary (simple (no loss of flight plan), severe (loss of flight plan)), definitive (latch), partial loss of/degraded flight management capability (vertical guidance, lateral guidance, manage speed, datalink/communication, navigation (a/c position, tuning,…), erroneous/inadvertent functioning of FM (vertical guidance, vertical profile, lateral guidance, lateral path, speed target, navigation (a/c position, tuning,…), flight planning, datalink, database error, display/indication/alert/prediction, other (bite, data loading, printer,…). Flight guidance function (autopilot, flight director, autothrust, landing capabilities computation) related design issues causing total loss, partial loss/degraded, erroneous functioning, inadvertent functioning of these systems. Brake to vacate related design issue causing total loss of brake to vacate, partial loss of/degraded brake to vacate, erroneous functioning of brake to vacate. Runway overrun prevention system (ROPS) related design issue causing total loss of ROPS, partial loss of/degraded ROPS, erroneous functioning of ROPS. | 0 | 0 | 1 | 99012464 | X
0 | 99012465 | 99012462 | 4 | Communication system related design issue | Communication system related design issue | Radio communication (HF system, VHF system, SATCOM), data transmission issues (ACARS, ACR), passenger address, interphone, audio integrating (AMU, SELCAL), audio and video monitoring and intercommunication, WACS related design issues, causing total loss, partial loss/degraded functioning of these systems. [ATA 2300] | 0 | 0 | 1 | 99012465 | X
0 | 99012466 | 99012462 | 4 | Electrical Power system related design issue | Electrical Power system related design issue | Electrical generation, electrical distribution, electrical busbar related design issue, causing issues for these systems (generators, normal, emergency, APU, AC/DC generation, distribution, busbars). Wrong assumptions, miscalculations of voltage, resistance, and amperage of electrical system related aspects causing possible arcing, short-circuit, burn, melting, smoke and fire occurrences. [ATA 2400] | 0 | 0 | 1 | 99012466 | X
0 | 99012467 | 99012462 | 4 | Equipment/Furnishing (cabin safety) system related design issue | Equipment/Furnishing (cabin safety) system related design issue | Interiors materials flammability, toxicity, safety, emergency equipment, evacuation aspects, survivability, crashworthiness (seats, seatbelts) and other related issues. Cabin (Crew Rest Compartment, Shower Rooms, Lavatories, Galleys, Heated Floor Panels, Lining & Furnishing/Partition & Curtains/Floor Covering, Stairs Issue, Stowage Compartment, Pax Compartment, Emergency) related design issues causing crew rest compartment, shower rooms, wash basin door, lavatory door, lavatory water leak, trolley, latches, galley inserts, galley controller, galley power supply, galley water leak, heated floor panels, lining & furnishing/partition & curtains/floor covering, stairs, stowage compartment, pax seats, pax seats belts, baby bassinet, tray, cabin crew seats, cabin crew seats belts, emergency equipment, medical equipment, inadvertent slide deployment, unsuccessful slide deployment, inadvertent sliderafts deployment, unsuccessful sliderafts deployment issues. Cockpit (cockpit seats, cockpit seats belts, folding table, cockpit equipment racks, lining & furnishing/floor covering) related design issues causing cockpit seats, cockpit seats belts, folding table, cockpit equipment racks, lining & furnishing/floor covering issues. Avionics bay related design issues causing ventilation, racks issues. Cargo related design issues causing cargo loading system, unit load device, latches, lining & furnishing issues. [ATA 2500] | 0 | 0 | 1 | 99012467 | X
0 | 99012468 | 99012462 | 4 | Fire protection system related design issue | Fire protection system related design issue | Engine, APU, landing gear bay, additional electronics compartment, avionics compartment, cargo compartment, lavatory compartment, crew rest compartment, cabin/cockpit related design issues causing total loss of fire detection, partial loss of/degraded fire detection, erroneous functioning of fire detection, inadvertent functioning of fire detection, total loss of fire extinguishing, partial loss of/degraded fire extinguishing, erroneous functioning of fire extinguishing, inadvertent functioning of fire extinguishing as applicable. [ATA 2600] | 0 | 0 | 1 | 99012468 | X
0 | 99012469 | 99012462 | 4 | Flight controls system related design issue | Flight controls system related design issue | Surfaces control (ailerons, rudder, elevators, THS, flaps, slats, spoilers), crew controls, computers, sensor, flight envelope, law reversion related design issues causing total loss, inadvertent functioning, actuator, control issues of these systems. [ATA 2700] | 0 | 0 | 1 | 99012469 | X
0 | 99012470 | 99012462 | 4 | Fuel system related design issue | Fuel system related design issue | Refuel and defuel, fuel tank venting, fuel leak, main engine feed, APU feed, fuel transfer, fuel recirculation, jettison, fuel indicating and level sensing, fuel management, fuel system – general related design issues causing total loss, partial loss/degraded operation, erroneous functioning, inadvertent functioning of these systems, fuel tank rupture/explosion. Wrong assumptions, miscalculations of fuel flow, loads, resistance, selection of materials, design solutions, and tools of fuel system related issues causing leaks, fuel line blockage, fuel starvation, etc. [ATA 2800] | 0 | 0 | 1 | 99012470 | X
0 | 99012471 | 99012462 | 4 | Hydraulic system related design issue | Hydraulic system related design issue | Main generation, auxiliary generation, distribution, hydraulic storage, hydraulic system protection, monitoring and control, hydraulic contamination, RAT debris release related design issues causing total loss, partial loss/degraded, erroneous functioning, inadvertent functioning of these systems. Wrong assumptions, miscalculations of loads, resistance, redundancy, selection of materials, and tools of hydro mechanical systems related aspects causing possible leaks, insufficient hydro-mechanical power, etc. [ATA 2900+ any hydraulic system found on aircraft, engine, etc.] | 0 | 0 | 1 | 99012471 | X
0 | 99012472 | 99012462 | 4 | Ice & rain protection system related design issue | Ice & rain protection system related design issue | Wing anti-ice function, engine anti-ice function, ice detection function, cockpit window anti-icing & defogging function, probe ice protection function, water/waste ice protection function, windshield rain protection function (wiper, rain repellent) related design issues causing total loss, partial loss/degraded, erroneous functioning, inadvertent functioning of these systems. [ATA 3000] | 0 | 0 | 1 | 99012472 | X
0 | 99012473 | 99012462 | 4 | Displays and warnings system related design issue | Displays and warnings system related design issue | Displays (EIS, PFD, ND, E/WD, SD), alerts generation (FWS, LOCAL ALERTS), DFDR related design issues causing total loss, partial loss/degraded, erroneous functioning, inadvertent functioning of these systems. [ATA 3100] | 0 | 0 | 1 | 99012473 | X
0 | 99012474 | 99012462 | 4 | Landing gear system related design issue | Landing gear system related design issue | Extension/retraction, doors operation, steering, braking, wheels, tires, structural failures, monitoring systems (LGMS) related design issues causing extension failure, retraction failure, erroneous operation, inadvertent operation, independent indication issues (non ECAM indication), doors opening/closure, total loss, partial loss/degraded, uncommanded steering, braking, wheel failure, wheel departing aircraft, wheel rim release/detachment, tire deflation, tire burst, tire tread separation, erroneous tire pressure indication, erroneous brake temperature indication, loss of brake cooling, oleo pressure issues. [ATA 3200] | 0 | 0 | 1 | 99012474 | X
0 | 99012475 | 99012462 | 4 | Lights system related design issue | Lights system related design issue | Cabin, cockpit, emergency, maintenance, cargo or service, exterior (T/O/RTO lights, landing lights, wing and engine scan lights, strobe lights, NAV lights, beacon lights, anti-collision lights, logo lights, taxi camera lights) lighting related design issues causing total loss, partial loss/degraded lighting. [ATA 3300] | 0 | 0 | 1 | 99012475 | X
0 | 99012476 | 99012462 | 4 | Navigation & surveillance system related design issue | Navigation & surveillance system related design issue | ADIRS – ADR (altitude information, airspeed information (MACH, CAS, TAS, VMO, MMO), angle of attack information, temperature information (TAT, SAT, TAS, ETC…), side slip angle information), ADIRS – IR (position information, velocity information, trajectory angle information, angles information, linear acceleration information, angular rate information, wind information, time information), SNS/ISIS, RA, NAVAIDS, MMR/xLS, MMR/GPS, weather radar, ground proximity surveillance systems (EGPWS, GPWS, TAWS, ETC…), air traffic surveillance (TCAS, ETC…), transponder, on-board airport navigation (OANS) related design issues causing total loss, partial loss, detected loss, undetected loss, erroneous operation of these systems. [ATA 3400] | 0 | 0 | 1 | 99012476 | X
0 | 99012477 | 99012462 | 4 | Oxygen system related design issue | Oxygen system related design issue | Crew oxygen (crew oxygen system (mechanical), crew oxygen control and indicating), passenger oxygen (passenger oxygen system (mechanical), passenger oxygen control and indicating, passenger oxygen mask release), portable oxygen (flight crew portable oxygen devices, cabin crew portable oxygen devices) related design issues causing total loss, partial loss, erroneous functioning, inadvertent functioning of these systems. [ATA 3500] | 0 | 0 | 1 | 99012477 | X
0 | 99012478 | 99012462 | 4 | Bleed air system related design issue | Bleed air system related design issue | Engine bleed air supply system, APU bleed air supply issue, air leak, crossbleed system related design issues causing loss of more than one bleed air system, total loss of hot air leak detection without warning, partial loss of/degraded hot air leak detection without warning, loss of hot air detection due to incorrect sensing element installation, loss of hot air leak detection due to incorrect insulation muff installation, hot air leak resulting in major cowl damage or structural damage, hot air leak resulting in adverse system effect, hot air leak in a flammable fluid leak area, or total loss of cross bleed. [ATA 3600 & 7500] | 0 | 0 | 1 | 99012478 | X
0 | 99012479 | 99012462 | 4 | Water/waste system related design issue | Water/waste system related design issue | Potable water, waste disposal, air supply system related design issues causing total loss of water distribution, total loss of water quantity indications/alerts, total loss of water draining, cabin water leak, cargo water leak, potable water contamination, potable water storage issue, total loss of toilet function, partial loss of/degraded toilet function, total loss of waste level indications/alerts, total loss of waste water draining, total loss of vacuum waste system, waste line leak, waste water system leak, waste storage issue, total loss of air supply system, pressurization system leak, or equipment failure. [ATA 3800] | 0 | 0 | 1 | 99012479 | X
0 | 99012480 | 99012462 | 4 | Integrated modular avionics & avionics data communication network system related design issue | Integrated modular avionics & avionics data communication network system related design issue | Integrated modular avionics, avionics data communication network system related design issues causing total loss, partial loss/degraded, erroneous functioning, inadvertent functioning of these systems (e.g. IOM or CPIOM). [ATA 4200] | 0 | 0 | 1 | 99012480 | X
0 | 99012481 | 99012462 | 4 | Cabin systems related design issue | Cabin systems related design issue | Cabin Intercommunication Data System (CIDS), In Flight Entertainment (IFE) issue, cabin monitoring system related design issues causing total loss, partial loss/degraded, erroneous functioning, inadvertent functioning of these systems. [ATA 4400] | 0 | 0 | 1 | 99012481 | X
0 | 99012482 | 99012462 | 4 | Onboard maintenance system (OMS) related design issue | Onboard maintenance system (OMS) related design issue | CMS (interactive bite, reporting and monitoring function (PFR/system monitoring)), DLCS (data loading, configuration reporting, SPP), ACMS (real time monitoring, ACMS report, ACMS recording (SAR/DAR)), maintenance documentation (AIRN@V onboard) system related design issues causing total loss, partial loss/degraded, erroneous functioning, inadvertent functioning of these systems. [ATA 4500] | 0 | 0 | 1 | 99012482 | X
0 | 99012483 | 99012462 | 4 | Onboard flight ops system related design issue | Onboard flight ops system related design issue | Electronic logbook (communication with ground, action reporting), flight operation (flight ops documentation (FCOM, CCOM, MMEL, ...), performance applications (weight and balance, T/O, in-flight, landing), mission applications (charts, electronic flight folder, fuel follow-up)) system related design issues causing total loss, partial loss/degraded, erroneous functioning, inadvertent functioning of these systems. | 0 | 0 | 1 | 99012483 | X
0 | 99012484 | 99012462 | 4 | Onboard information (OIS) system related design issue | Onboard information (OIS) system related design issue | Information systems units - hardware (servers/routers, CDAM, SCI, CFDIU, CMC, terminals/control devices, laptops, printers), air traffic communication systems (ATC, ATSU), passenger cabin information system related design issues causing total loss, partial loss/degraded, erroneous functioning, inadvertent functioning of these systems. | 0 | 0 | 1 | 99012484 | X
0 | 99012485 | 99012462 | 4 | Fuel tank inerting system related design issue | Fuel tank inerting system related design issue | Fuel tank inerting system related design issue causing nitrogen enriched air, or oxygen enriched air issues. [ATA 4700] | 0 | 0 | 1 | 99012485 | X
0 | 99012486 | 99012462 | 4 | Auxiliary power unit (APU) system related design issue | Auxiliary power unit (APU) system related design issue | APU power plant, engine, ignition/starting, fuel related design issue causing APU mounts/suspension, structural damage, APU shutdown, APU overspeed, total loss of overspeed protection, APU unable to start (in flight), inability to shutdown APU, fuel leak, or fuel contamination issues. [ATA 4900] | 0 | 0 | 1 | 99012486 | X
0 | 99012487 | 99012462 | 4 | Balloon or airship Heating System related design issue | Balloon or airship Heating System related design issue | Balloon or airship burner frame/load frame, Burner, Burner coil, Fuel hose, Fuel tank, Fuel tank belt or Auto heating system related design issue. | 0 | 0 | 1 | 99012487 | X
0 | 99012488 | 99012462 | 4 | Balloon or airship Load bearing/Suspension – System related design issue | Balloon or airship Load bearing/Suspension – System related design issue | Balloon or airship structure bearing the horizontal stress loads between envelope and bottom end and attached ballast, or means to distribute the load of the suspension system onto the envelope surface related design issue. Includes: Load ring gas balloon, Load ring tethered gas balloon, Load ring mixed balloon, Net. | 0 | 0 | 1 | 99012488 | X
0 | 99012489 | 99012462 | 4 | Balloon or airship Pressure system related design issue | Balloon or airship Pressure system related design issue | Balloon or airship Overpressure valve, Blower, or Ballonet related design issue. | 0 | 0 | 1 | 99012489 | X
0 | 99012490 | 99012462 | 4 | Balloon or airship Ballast related design issue | Balloon or airship Ballast related design issue | Ballast storage, Ballast dump, Ballast indication, Ballast system wiring related design issue. | 0 | 0 | 1 | 99012490 | X
0 | 99012491 | 99012462 | 4 | Balloon or airship Ground System related design issue | Balloon or airship Ground System related design issue | Balloon launch restraint, Balloon tether equipment, Gas airship anchoring and mooring ground equipment, Tethered gas balloon tether system (winch etc.), Tethered gas balloon mooring system related design issue. | 0 | 0 | 1 | 99012491 | X
0 | 99012492 | 99012033 | 3 | System installation related design issue | System installation related design issue | System installation related design issue | 1 | 0 | 1 | 99012492 | X
0 | 99012493 | 99012492 | 4 | Electrical installation related design issue | Electrical installation related design issue | Electrical installation system related design issue causing chafing, burning, arcing, short circuit, high energy short circuit, or fluid ingress issues. | 0 | 0 | 1 | 99012493 | X
0 | 99012494 | 99012492 | 4 | Mechanical installation related design issue | Mechanical installation related design issue | Mechanical installation related design issue. | 0 | 0 | 1 | 99012494 | X
0 | 99012495 | 99012492 | 4 | Piping installation (including hydraulic, fuel, air and oxygen) related design issue | Piping installation (including hydraulic, fuel, air and oxygen) related design issue | Piping installation (including hydraulic, fuel, air and oxygen) related design issue. | 0 | 0 | 1 | 99012495 | X
0 | 99012496 | 99012492 | 4 | Equipment installation related design issue | Equipment installation related design issue | Equipment installation related design issue | 0 | 0 | 1 | 99012496 | X
0 | 99012497 | 99012492 | 4 | Furnishing installation related design issue | Furnishing installation related design issue | Furnishing installation related design issue | 0 | 0 | 1 | 99012497 | X
0 | 99012498 | 99012492 | 4 | Propulsion installation related design issue | Propulsion installation related design issue | Propulsion installation (thrust reverser, hydraulics, structure, thermal blanket, powerplant controls) related design issue causing thrust reverser (thrust reverser in-flight deployment, thrust reverser failed to deploy, thrust reverser failed to restow, thrust reverser unlocked), hydraulics (hydraulic leak, hydraulic level, hydraulic pressure, hydraulic temperature), structural (uncontainment, cowl separation, engine separation, reverser damage, blade damage, blade release, blade out), thermal blanket (damaged, detached), compartment overheat/air leak, stuck/frozen engine controls issues. | 0 | 0 | 1 | 99012498 | X
0 | 99012499 | 99012033 | 3 | Engines related design issue | Engines related design issue | Wrong assumptions, miscalculations of engines mechanical, thermo- and physical properties causing possible bearing failures, casing burn-through, uncontained failures, vibration, fire, smoke, stall/surge issues, in flight shutdown, on ground shutdown issues. | 1 | 0 | 1 | 99012499 | X
0 | 99012500 | 99012499 | 4 | Turbine (turbofan, turboprop, turboshaft) engine related design issue | Turbine (turbofan, turboprop, turboshaft) engine related design issue | Turbine engine structure, reduction/power gearbox, shaft section, air inlet, compressor, combustion chamber, turbine assembly, Nozzle, Turbine engine accessory drive, Turbine engine by-pass section related design issue causing case rupture, case burnthrough, uncontained failures, compressor stall/surge, combustion chamber flameout etc. [ATA 7200] | 0 | 0 | 1 | 99012500 | X
0 | 99012501 | 99012499 | 4 | Reciprocating engine related design issue | Reciprocating engine related design issue | Reciprocating engine related design issue causing power loss, engine shutdown, engine fire, etc. [ATA 8500?] | 0 | 0 | 1 | 99012501 | X
0 | 99012502 | 99012499 | 4 | Electrical engine related design issue | Electrical engine related design issue | Electrical engine related design issue. | 0 | 0 | 1 | 99012502 | X
0 | 99012503 | 99012499 | 4 | Other engine related design issue | Other engine related design issue | Other engine related design issue | 0 | 0 | 1 | 99012503 | X
0 | 99012504 | 99012499 | 4 | Engine fuel and control system related design issue | Engine fuel and control system related design issue | Engine fuel and control system (HMU, FADEC, carburettor) related design issue, causing fuel leak, fuel starvation, HP shut-off valve, loss of thrust control, thrust control malfunction, uncommanded thrust reduction, commanded thrust reduction, thrust asymmetry issues. [ATA 7300] | 0 | 0 | 1 | 99012504 | X
0 | 99012505 | 99012499 | 4 | Engine starter system related design issue | Engine starter system related design issue | Engine starter system related design issue causing starting (unsuccessful start, uncommanded start, starter uncontainment), relight issues. [ATA 8000] | 0 | 0 | 1 | 99012505 | X
0 | 99012506 | 99012499 | 4 | Engine Strike and Ingestion of Foreign Matter tolerability related design issue | Engine Strike and Ingestion of Foreign Matter tolerability related design issue | Engine ice, bird, or volcanic ash strike and ingestion of Foreign Matter tolerability related design issue. | 0 | 0 | 1 | 99012506 | X
0 | 99012507 | 99012499 | 4 | Engine secondary air system related design issue | Engine secondary air system related design issue | Engine Secondary air system related design issue causing insufficient cooling/sealing. | 0 | 0 | 1 | 99012507 | X
0 | 99012508 | 99012499 | 4 | Engine oil system related design issue | Engine oil system related design issue | Engine oil system related design issue causing oil leak, oil level, oil pressure, oil temperature issues, bearing failures. [ATA 7900+ includes engine oil system] | 0 | 0 | 1 | 99012508 | X
0 | 99012509 | 99012033 | 3 | Propellers related design issue | Propellers related design issue | Propellers related design issue | 1 | 0 | 1 | 99012509 | X
0 | 99012510 | 99012509 | 4 | Propellers related design issue | Propellers related design issue | Propellers design related issue causing propeller separation/debris release, propeller autofeather/pitch lock issues. Wrong assumptions, miscalculations of propeller mechanical and physical properties causing possible separation of high speed (energy) rotating propellers, blades, spinners. [ATA 6100] | 0 | 0 | 1 | 99012510 | X
0 | 99012511 | 99012033 | 3 | Rotors related design issue | Rotors related design issue | Rotors related design issue causing rotor separation/debris release. Wrong assumptions, miscalculations of rotor mechanical and physical properties causing possible separation of high speed (energy) rotating rotor blades, spinners. | 1 | 0 | 1 | 99012511 | X
0 | 99012512 | 99012511 | 4 | Main rotor, MR mast related design issue. | Main rotor, MR mast related design issue. | Main rotor, main rotor hub or MR mast, related design issue. Includes swashplates (rotating/non-rotating), levers, spider, pitch hinge, drag hinge, flapping hinge. [ATA 6200] | 0 | 0 | 1 | 99012512 | X
0 | 99012513 | 99012511 | 4 | Main rotor gearbox, MRG drive shaft related design issue. | Main rotor gearbox, MRG drive shaft related design issue. | Main rotor gearbox or MRG drive shaft related design issue. [ATA 6300] | 0 | 0 | 1 | 99012513 | X
0 | 99012514 | 99012511 | 4 | Tail rotor, related design issue. | Tail rotor, related design issue. | Tail rotor or related design issue. [ATA 6400] | 0 | 0 | 1 | 99012514 | X
0 | 99012515 | 99012511 | 4 | Tail rotor gearbox, Tail rotor drive shaft related design issue. | Tail rotor gearbox, Tail rotor drive shaft related design issue. | Tail rotor gearbox or Tail rotor drive shaft related design issue. [ATA 6500] | 0 | 0 | 1 | 99012515 | X
0 | 99012516 | 99012033 | 3 | Software related design issue | Software related design issue | Software design related issues – assumptions, interfaces, scenarios, cyber security aspects, and other related issues. | 1 | 0 | 1 | 99012516 | X
0 | 99012517 | 99012516 | 4 | Cyber security aspects related design issue | Cyber security aspects related design issue | Cyber security aspects related design issue | 0 | 0 | 1 | 99012517 | X
0 | 99012518 | 99012033 | 3 | Life limits related design issue | Life limits related design issue | Life limits related design issues | 1 | 0 | 1 | 99012518 | X
0 | 99012519 | 99012518 | 4 | Airworthiness Limitation Item (ALI) related design issues | Airworthiness Limitation Item (ALI) related design issues | Airworthiness Limitation Item related issues, e.g. wrong assumptions, miscalculations of life limits of parts or appliances (early retirement). | 0 | 0 | 1 | 99012519 | X
0 | 99012520 | 99012518 | 4 | Other life limit related issues | Other life limit related issues | Other life limit related issues | 0 | 0 | 1 | 99012520 | X
0 | 99012521 | 99012033 | 3 | Human Factors in design related issues | Human Factors in design related issues | “Poor” design issues in the sense of addressing or incorporating human factors principles in the hardware, software design affecting the Human performance (errors prone, misleading, non-protective, etc.). Affecting the production staff, flight crew (aircraft operation), cabin crew (cabin safety), maintenance staff (ease of maintainability), and ground crew (safe towing, GPU connection, fuelling) human performance aspects, limited to the aircraft design. | 1 | 0 | 1 | 99012521 | X
0 | 99012522 | 99012521 | 4 | Hardware vs. Human related design issue | Hardware vs. Human related design issue | Hardware design not following human factors principles related issue, e.g. placement of controls, buttons, levers in a misleading way, critical items not protected from inadvertent activation, misleading warning system visual/aural/other alerts, too many warnings without prioritization etc. | 0 | 0 | 1 | 99012522 | X
0 | 99012523 | 99012521 | 4 | Software vs. Human related design issue | Software vs. Human related design issue | Software design not following human factors principles related issue, e.g. misleading behaviour by the systems, presentation of information related issues, failure mode awareness to the crew etc. | 0 | 0 | 1 | 99012523 | X
0 | 99012524 | 99012521 | 4 | Other HF related design issue | Other HF related design issue | Other | 0 | 0 | 1 | 99012524 | X
0 | 99012525 | 99012033 | 3 | Noise and Emissions related design issues | Noise and Emissions related design issues | Noise and Emissions related design issues | 1 | 0 | 1 | 99012525 | X
0 | 99012526 | 99012525 | 4 | Noise related design issue | Noise related design issue | Noise related issue, e.g. wrong assumptions, miscalculations | 0 | 0 | 1 | 99012526 | X
0 | 99012527 | 99012525 | 4 | Emissions related design issue | Emissions related design issue | Emissions related issue, e.g. wrong assumptions, miscalculations | 0 | 0 | 1 | 99012527 | X
0 | 99012528 | 99012525 | 4 | Other Noise and Emissions related design issues | Other Noise and Emissions related design issues | Other Noise and Emissions related design issues, e.g. wrong assumptions, miscalculations | 0 | 0 | 1 | 99012528 | X
0 | 99012529 | 99012033 | 3 | Failure scenario or interfaces design related issue | Failure scenario or interfaces design related issue | Wrong prediction of the future - failure scenario or scenario outcome not considered during design. Wrong calculations and assumptions of interferences between hardware-hardware, hardware-software, and software-software causing system undesired behaviours. It includes System Safety Assessment and reliability figures related issues. | 1 | 0 | 1 | 99012529 | X
0 | 99012530 | 99012529 | 4 | Failure scenario related design issue | Failure scenario related design issue | Wrong prediction of the future - failure scenario or scenario outcome not considered during design. It includes Safety Assessment and reliability figures related issues. | 0 | 0 | 1 | 99012530 | X
0 | 99012531 | 99012529 | 4 | Hardware-Hardware interface design issue | Hardware-Hardware interface design issue | Hardware-Hardware example: wrong calculations and assumptions of clearances, isolation between parts, systems, lines, wires, structures causing chaffing, wear, cutting, blocking, and tear etc. occurrences. | 0 | 0 | 1 | 99012531 | X
0 | 99012532 | 99012529 | 4 | Hardware-Software interface design issue | Hardware-Software interface design issue | Hardware-Software example: wrong calculations or assumptions of compatibility between software and hardware causing wrong operation of systems etc. occurrences. | 0 | 0 | 1 | 99012532 | X
0 | 99012533 | 99012529 | 4 | Software-Software interface design issue | Software-Software interface design issue | Software-Software example: wrong calculations and assumptions of interferences between applications causing wrong inputs to flight controls, engine controls etc. occurrences. | 0 | 0 | 1 | 99012533 | X
0 | 99012534 | 99012033 | 3 | Design subcontractors or suppliers management and oversight issue | Design subcontractors or suppliers management and oversight issue | Design subcontractors or suppliers management and oversight issue | 1 | 0 | 1 | 99012534 | X
0 | 99012535 | 99012534 | 4 | Design subcontractors or suppliers management and oversight issue | Design subcontractors or suppliers management and oversight issue | Inadequate design subcontractors or suppliers management and oversight | 0 | 0 | 1 | 99012535 | X
0 | 99012536 | 99012033 | 3 | Other design related issue | Other design related issue | Other design related issue | 0 | 0 | 1 | 99012536 | X
0 | 2000000 | 99010158 | 2 | Aircraft Flight Operations | Aircraft Flight operations events | An event involving the operation of the aircraft | 1 | 0 | 1 | 2000000 | X | 2000000
0 | 2010200 | 2000000 | 3 | Abrupt Manoeuvre | Abrupt manoeuvre | An event involving an abrupt manoeuvre. | 1 | 0 | 1 | 2010200 | X | 2010200
0 | 2010202 | 2010200 | 4 | Crew Induced Manoeuvre | Crew induced abrupt manoeuvre | An abrupt manoeuvre event that was related to the crew's operation of the aircraft. | 0 | 0 | 1 | 2010202 | X | 2010202
0 | 2010201 | 2010200 | 4 | Environment Induced Manoeuvre | Environment induced abrupt manoeuvre | An abrupt manoeuvre event that was related to the environment in which the aircraft was operated, e.g. turbulence. | 0 | 0 | 1 | 2010201 | X | 2010201
0 | 99010308 | 2010200 | 4 | Equipment Induced Manoeuvre | Equipment Induced Manoeuvre | An abrupt manoeuvre event that was related to the equipment of the aircraft | 0 | 0 | 1 | 99010308 | X
0 | 2010203 | 2010200 | 4 | Other Abrupt Manoeuvre | Other abrupt manoeuvre | An abrupt manoeuvre event that was related to circumstances other than those listed above. | 0 | 0 | 1 | 2010203 | X | 2010203
0 | 2180000 | 2000000 | 3 | Airborne Conflict | Airborne collisions and near collisions in the air | An event involving an airborne conflict, collision or near collision in the air | 1 | 0 | 1 | 2180000 | X | 2180000
0 | 2050100 | 2180000 | 4 | Airborne Collision with Aircraft | Airborne Collision with Aircraft | An event involving a collision of an aircraft with an aircraft, balloon, dirigible or other piloted air vehicles | 0 | 0 | 1 | 2050100 | X | 2050100
0 | 2050300 | 2180000 | 4 | Airborne Collision with Other Airborne Object | Airborne Collision with Other Airborne Object | An event involving an aircraft collision with an airborne object other than another aircraft, balloon or dirigible. | 0 | 0 | 1 | 2050300 | X | 2050300
0 | 2050302 | 2180000 | 4 | Airborne Collision with RPAS | Airborne Collision with RPAS | An event involving a collision with a Drone/RPAS/UAV/UAS/remotely piloted air vehicle | 0 | 0 | 1 | 2050302 | X | 2050302
0 | 2020400 | 2180000 | 4 | Airspace Infringement | Controlled/restricted airspace infringement | An event involving an infringement/unauthorised penetration of a controlled or restricted airspace. | 0 | 0 | 1 | 2020400 | X | 2020400
0 | 2180100 | 2180000 | 4 | Loss of Separation | Near collisions - loss of separation between aircraft. | A situation in which, in the opinion of the pilot or ATS personnel, separation between aircraft was compromised, but separation minima were not prescribed. Examples include situations between aircraft in uncontrolled airspace, as well as between VFR and IFR aircraft in class E airspace. | 0 | 0 | 1 | 2180100 | X | 2180100
0 | 2180300 | 2180000 | 4 | Near Airborne Collision with Aircraft | Near Airborne Collision with Aircraft | An event involving a near collision by an aircraft with an aircraft, balloon, dirigible or other piloted air vehicles | 0 | 0 | 1 | 2180300 | X | 2180300
0 | 2180302 | 2180000 | 4 | Near Airborne Collision with Other Airborne Object | Near Airborne Collision with Other Airborne Object | An event involving a near collision by an aircraft with an airborne object other than one of those listed above. | 0 | 0 | 1 | 2180302 | X | 2180302
0 | 99010309 | 2180000 | 4 | Near Airborne Collision with RPAS | Near Airborne Collision with RPAS | An event involving a near collision with a Drone/RPAS/UAV/UAS/remotely piloted air vehicle | 0 | 0 | 1 | 99010309 | X
0 | 2180107 | 2180000 | 4 | Separation Minima Infringement | Separation minima infringement | A situation in which prescribed separation minima were not maintained between aircraft. | 0 | 0 | 1 | 2180107 | X | 2180107
0 | 2010000 | 2000000 | 3 | Aircraft Handling | Aircraft handling related event | An event involving the handling of the aircraft. | 1 | 0 | 1 | 2010000 | X | 2010000
0 | 99010329 | 2010000 | 4 | Aircraft Inadvertently Airborne | Aircraft inadvertently Airborne | An event where the aircraft unintentionally became airborne | 0 | 0 | 1 | 99010329 | X
0 | 99010310 | 2010000 | 4 | Control of Automated Flight Path | Control of Automated Flight Path | An event involving the inadequate or incorrect automated control of the required flight path for the conditions | 0 | 0 | 1 | 99010310 | X
0 | 99010311 | 2010000 | 4 | Control of Manual Flight Path | Control of Manual Flight Path | An event involving the inadequate or incorrect manual control of the required flight path for the conditions | 0 | 0 | 1 | 99010311 | X
0 | 99010312 | 2010000 | 4 | Control of Transition Between Manual and Automated Flight | Control of Transition Between Manual and Automated Flight | An event involving the inadequate or incorrect control of the transition between automated and manual flight | 0 | 0 | 1 | 99010312 | X
0 | 99010314 | 2010000 | 4 | Flight Into IMC Conditions - Intended | Flight Into IMC Conditions - Intended | An event involving the intended flight of an aircraft into IMC conditions | 0 | 0 | 1 | 99010314 | X
0 | 99010315 | 2010000 | 4 | Flight Into IMC Conditions - Unintended | Flight Into IMC Conditions - Unintended | An event involving the unintended flight of an aircraft into IMC conditions | 0 | 0 | 1 | 99010315 | X
0 | 2010102 | 2010000 | 4 | Flying too Close to Ground | Flying too close to ground | An event involving flying the aircraft too close to the ground. | 0 | 0 | 1 | 2010102 | X | 2010102
0 | 99010313 | 2010000 | 4 | Glideslope Capture | Glideslope Capture | An event involving the capture of the glideslope on approach | 0 | 0 | 1 | 99010313 | X
0 | 2010700 | 2010000 | 4 | Landing - Beside Runway Surface | Landing beside the intended landing surface | An event involving a landing beside the intended landing surface. | 0 | 0 | 1 | 2010700 | X | 2010700
0 | 99010053 | 2010000 | 4 | Landing - Bounced | Landing - Bounced | Bounced landing: landing involving repeated touch-downs. | 0 | 0 | 1 | 99010053 | X
0 | 99010316 | 2010000 | 4 | Landing - Crabbed | Landing - Crabbed | An event involving a landing that involves the application of significant amount of yaw | 0 | 0 | 1 | 99010316 | X
0 | 2011400 | 2010000 | 4 | Landing - Deep | Landing - Deep (landing long) | The aircraft landed behind the touch-down zone, long landing / deep landing. Touch-down zone: The portion of a runway, beyond the threshold, where it is intended landing aircraft first contact the runway | 0 | 0 | 1 | 2011400 | X | 2011400
0 | 2011500 | 2010000 | 4 | Landing - Fast | Landing - Fast | Aircraft landed fast: aircraft landed at a speed significantly higher than the reference approach speed | 0 | 0 | 1 | 2011500 | X | 2011500
0 | 2010600 | 2010000 | 4 | Landing - Hard | Hard landing | An event involving a hard landing. Hard landing: A landing in which the vertical deceleration encountered required a hard landing check. | 0 | 0 | 1 | 2010600 | X | 2010600
0 | 99010317 | 2010000 | 4 | Landing - Off Centre | Landing - Off Centre | An event involving a touchdown off the centre-line of the runway | 0 | 0 | 1 | 99010317 | X
0 | 99010318 | 2010000 | 4 | Landing - Overshoot | Landing - Overshoot | An event involving a touchdown after the runway surface | 0 | 0 | 1 | 99010318 | X
0 | 2010800 | 2010000 | 4 | Landing - Undershoot | Landing - Undershoot | A touchdown before the runway surface. · An undershoot/overshoot of the runway by definition occurs in close proximity to the runway. · Off-airport emergency landings are excluded from this category | 0 | 0 | 1 | 2010800 | X | 2010800
0 | 99010319 | 2010000 | 4 | Non-Compliant Approach | Non-Compliant Approach | An event involving an IFR approach for which the intermediate and final approach legs joining conditions do not comply with the prescription of the operational documentation | 0 | 0 | 1 | 99010319 | X
0 | 99010320 | 2010000 | 4 | Nose Wheel Landing | Nose Wheel Landing | An event where the nose wheel touchdown before the main wheels | 0 | 0 | 1 | 99010320 | X
0 | 99010321 | 2010000 | 4 | Obstacle Clearance | Obstacle Clearance | An event involviong insufficient clearance between the aircraft and obstacles. | 0 | 0 | 1 | 99010321 | X
0 | 99010322 | 2010000 | 4 | Operation Outside Aircraft Limitations | Operation Outside Aircraft Limitations | An event involving flight beyond the parameters set out in the aircraft flight operations manual | 0 | 0 | 1 | 99010322 | X
0 | 99010323 | 2010000 | 4 | Rate of Climb/Descent - High | Rate of Climb/Descent - High | An event involving a high rate of climb/descent of the aircraft | 0 | 0 | 1 | 99010323 | X
0 | 99010324 | 2010000 | 4 | Rate of Climb/Descent - Low | Rate of Climb/Descent - Low | An event involving a low rate of climb/descent of the aircraft | 0 | 0 | 1 | 99010324 | X
0 | 99010325 | 2010000 | 4 | Rate of Turn - High | Rate of Turn - High | An event involving a high rate of turn of the aircraft | 0 | 0 | 1 | 99010325 | X
0 | 99010326 | 2010000 | 4 | Rate of Turn - Low | Rate of Turn - Low | An event involving a low rate of turn of the aircraft | 0 | 0 | 1 | 99010326 | X
0 | 99010327 | 2010000 | 4 | Speed Control - High Speed | Speed Control - High Speed | An event involving the use of too much speed of the aircraft by the flight crew | 0 | 0 | 1 | 99010327 | X
0 | 99010328 | 2010000 | 4 | Speed Control - Low Speed | Speed Control - Low Speed | An event involving the use of too low speed of the aircraft by the flight crew | 0 | 0 | 1 | 99010328 | X
0 | 2010500 | 2010000 | 4 | Swerve-Take-off/Landing | Ground loop/swerve on take-off or landing | An event involving a ground loop/swerve of the aircraft on take-off or landing. | 0 | 0 | 1 | 2010500 | X | 2010500
0 | 2010900 | 2010000 | 4 | Tail Strike/Over Rotation | Over-rotation - tail scrape/strike | An event involving the over-rotation of the aircraft on take-off or landing. | 0 | 0 | 1 | 2010900 | X | 2010900
0 | 3300000 | 2010000 | 4 | Uncommanded Movement of the Aircraft | Uncommanded movement of the aircraft resulting from some previous action, e.g. an event related to an engine start etc. | The aircraft moved when there was no intent of it to be moving. This should capture cases where after a manual engine start, the aircraft starts to run away from its pilot, but also those cases where , e.g. due to vibrations, a helicopter is moving 'on its own'. Could also be used for aircraft 'jumping the chocks' | 0 | 0 | 1 | 3300000 | X
0 | 2011600 | 2010000 | 4 | Unsafe Descent | Unsafe descent | unsafe descent: Descent below Decision Height (DH) or below weather minima on approach or descent in any flight phase where safe ground clearance is halved or lower (embraces near collision level with ground, water or ground objects) | 0 | 0 | 1 | 2011600 | X | 2011600
0 | 2011000 | 2010000 | 4 | Unstabilised Approach | Unstabilised Approach | Stabilized approach: These recommended parameters define a stabilized approach and should be met by 1,000 feet above airport elevation in IMC or 500 feet in VMC: 1. The aircraft is on the correct flight path; 2. Only small changes in heading/pitch are required to maintain the correct flight path; 3. The aircraft speed is not more than VREF + 20 knots indicated airspeed and not less than VREF; 4. The aircraft is in the correct landing configuration; 5. Sink rate is no greater than 1,000 feet per minute; if an approach requires a sink rate greater than 1,000 feet per minute, a special briefing should be conducted; 6. Power setting is appropriate for the aircraft configuration and is not below the minimum power for approach as defined by the aircraft operating manual; 7. All briefings and checklists have been conducted; 8. Specific types of approaches are stabilized if they also fulfill the following: instrument landing system (ILS) approaches must be flown within one dot of the glide slope and localizer; a Category II or Category III ILS approach must be flown within the expanded localizer band; during a circling approach, wings should be level on final when the aircraft reaches 300 feet above airport elevation; and, 9. Unique approach procedures or abnormal conditions requiring a deviation from the above elements of a stabilized approach require a special briefing. (FSF ALAR tool kit) | 0 | 0 | 1 | 2011000 | X | 2011000
0 | 2010300 | 2010000 | 4 | Wing/Nacelle/Pod/Float Strike | Dragged wing/nacelle/rotor/pod/float | An event relating to the dragging/scraping of a wing (tip), nacelle, rotor, pod or float during take-off or landing. Also includes propeller strikes. | 0 | 0 | 1 | 2010300 | X | 2010300
0 | 99012388 | 2010000 | 4 | Take-off - Off centre | The aircraft performed a misaligned take-off | An event involving the aircraft taking off from an off-centre position on the runway. Includes instances where centre-line lights and runway edge lights have been confused. | 0 | 0 | 1 | 99012388 | X
0 | 99012389 | 2010000 | 4 | Take-off - Bounced | Take-off - Bounced | The aircraft bounced on take-off. | 0 | 0 | 1 | 99012389 | X
0 | 2170000 | 2000000 | 3 | Aircraft Navigation | Aircraft navigation related event | An event involving navigation of the aircraft. | 1 | 0 | 1 | 2170000 | X | 2170000
0 | 2170400 | 2170000 | 4 | Navigation Track Error | Navigation track error | An event involving the selection of an incorrect track. | 0 | 0 | 1 | 2170400 | X | 2170400
0 | 2170100 | 2170000 | 4 | Wrong Aerodrome Selected | Wrong aerodrome selected | An event involving the selection of the wrong aerodrome. | 0 | 0 | 1 | 2170100 | X | 2170100
0 | 2170200 | 2170000 | 4 | Wrong Runway - Landing | Wrong Runway - Landing | An event involving the selection of a wrong runway for landing. This can involve either the selection of a one different from the one intended but also one which is not suitable for the conditions, e.g. too short. | 0 | 0 | 1 | 2170200 | X | 2170200
0 | 99010330 | 2170000 | 4 | Wrong Runway - Take Off | Wrong Runway - Take Off | An event involving the selection of a wrong runway during take off. This can involve either the selection of a one different from the one intended but also one which is not suitable for the conditions, e.g. too short a taxiway. | 0 | 0 | 1 | 99010330 | X
0 | 2170300 | 2170000 | 4 | Wrong Taxiway Selected | Wrong taxiway selected | An event involving the selection of the wrong taxiway. | 0 | 0 | 1 | 2170300 | X | 2170300
0 | 2170500 | 2170000 | 4 | Navigation Error - Other | Navigation error - other | An event involving a navigation error other than those listed above. | 0 | 0 | 1 | 2170500 | X | 2170500
0 | 99012390 | 2170000 | 4 | Unintended Landing on Taxiway | The aircraft unintendedly landed on a taxiway | An event involving the aircraft performing an unintended landing on a taxiway. | 0 | 0 | 1 | 99012390 | X
0 | 99012391 | 2170000 | 4 | Unintended Take-off from Taxiway | The aircraft performed an unintended take-off from a taxiway | An event involving the aircraft performing an unintended take-off from a taxiway. | 0 | 0 | 1 | 99012391 | X
0 | 2080000 | 2000000 | 3 | Aircraft Upset | Upset or Deviation from intended flight path/attitude by an aircraft | An event involving an upset or deviation from intended flight path/attitude by an aircraft. | 1 | 0 | 1 | 2080000 | X | 2080000
0 | 2080300 | 2080000 | 4 | Aeroplane Buffet/Stall | Aeroplane Buffet/Stall | An event involving a buffet/stall by a fixed wing aircraft. | 0 | 0 | 1 | 2080300 | X | 2080300
0 | 2080700 | 2080000 | 4 | Deviation - Bank/Roll | Deviation Bank/Roll | An event involving a deviation in bank/roll. | 0 | 0 | 1 | 2080700 | X | 2080700
0 | 2010502 | 2080000 | 4 | Deviation - Directional Control on Ground | Deviation - Directional Control on Ground | An event involving an unintentional deviation in directional control whilst the aircraft is on the ground e.g as a result of losing directional control. | 0 | 0 | 1 | 2010502 | X | 2010502
0 | 2080200 | 2080000 | 4 | Deviation - Heading | An event involving a deviation from intended heading by an aircraft. (loss of directional control) | An event involving a deviation from intended heading by a fixed wing aircraft. (loss of directional control) | 0 | 0 | 1 | 2080200 | X | 2080200
0 | 99010331 | 2080000 | 4 | Deviation - Intended Airspeed | Deviation in Intended Airspeed | An event involving a deviation in the intended, desired or required airspeed for the flight conditions | 0 | 0 | 1 | 99010331 | X
0 | 2080600 | 2080000 | 4 | Deviation - Pitch | Deviation Pitch | An event involving a deviation in pitch. | 0 | 0 | 1 | 2080600 | X | 2080600
0 | 2090500 | 2080000 | 4 | Helicopter - Dynamic Roll-Over | Helicopter dynamic roll-over | Ground roll-over of a helicopter, which results from a cumulative effect of dynamic forces. These forces cause a roll reaction that exceeds in the helicopter exceeding its static rollover angle. | 0 | 0 | 1 | 2090500 | X | 2090500
0 | 2090600 | 2080000 | 4 | Helicopter - Inadequate Rotor RPM | Helicopter inadequate rotor rpm | An event involving helicopter inadequate rotor rpm. | 0 | 0 | 1 | 2090600 | X | 2090600
0 | 99010061 | 2080000 | 4 | Helicopter - Loss of Tail Rotor Effectiveness (LTE) | Helicopter - Loss of Tail Rotor Effectiveness (LTE) | LTE is a critical low speed aerodynamic flight condition which can result in an uncommanded rapid yaw rate which does not subside of its own accord. LTE is not related to a technical malfunction. It is the result of the tail rotor not providing adequate thrust to maintain directional control, and is usually caused by either certain wind azimuths (directions) while hovering, or by an insufficient tail rotor thrust for a given power setting at higher altitudes. (definition FAA Advisory Circular 90-95, CAA UK CAP 768, and FAA Rotorcraft Flying Handbook) | 0 | 0 | 1 | 99010061 | X
0 | 99010047 | 2080000 | 4 | Helicopter - Mast Bumping | Helicopter - mast bumping | In a low G condition, improper corrective action could lead to the main rotor hub contacting the rotor mast | 0 | 0 | 1 | 99010047 | X
0 | 2090700 | 2080000 | 4 | Helicopter - Settling with Power/Vortex Ring | Helicopter settling with power/vortex ring | Settling with power: A condition of helicopter power settling, in which hover power required exceeds power available, normally resulting from an attempt to hover out of ground effect with insufficient power available to compensate for elevation, temperature, and/or humidity. VORTEX RING STATE: An area of non-uniform and unsteady airflow around a rotating main rotor or tail rotor in which the rotor is affected by an induced velocity of airflow that approaches or exceeds the airflow being produced by the affected rotor. It is characterized by a sudden requirement for increased power and/or rotor pitch when airflow from the affected rotor is forced back through and around the rotor. | 0 | 0 | 1 | 2090700 | X | 2090700
0 | 2090800 | 2080000 | 4 | Helicopter - Uncontrolled Yaw | Helicopter uncontrolled rotation or uncommanded yaw | An event involving uncontrolled rotation or uncommanded yaw by a helicopter | 0 | 0 | 1 | 2090800 | X | 2090800
0 | 2080800 | 2080000 | 4 | Porpoising | Aeroplane - porpoising: loss of pitch attitude control | An event involving porpoising (repeated alternating contact with runway from nose/main gear, often as a result of over controlling the aircraft) by a fixed wing aircraft. | 0 | 0 | 1 | 2080800 | X | 2080800
0 | 2080400 | 2080000 | 4 | Spin | Aeroplane - spin | An event involving a spin by a fixed wing aircraft. | 0 | 0 | 1 | 2080400 | X | 2080400
0 | 2080500 | 2080000 | 4 | Spiral dive | Aeroplane - spiral dive | An event involving a spiral dive by a fixed wing aircraft. | 0 | 0 | 1 | 2080500 | X | 2080500
0 | 99012392 | 2080000 | 4 | Deviation - Yaw | Deviation - Yaw | An event involving deviation in yaw. | 0 | 0 | 1 | 99012392 | X
0 | 99012618 | 2080000 | 4 | Deviation - altitude | Deviation - altitude | An uncontrolled deviation in altitude, for example due to windshear/microburst or wake vortex encounters. | 0 | 0 | 1 | 99012618 | X
0 | 2030000 | 2000000 | 3 | Cabin Safety | Cabin safety related event | A cabin safety related event. | 1 | 0 | 1 | 2030000 | X | 2030000
0 | 2031000 | 2030000 | 4 | Animals in the Cabin | Animals in the cabin related event | Animals in the cabin related event: to cover events related to pets and service animals but also due to the presence of other (unwanted) animals in the cabin. | 0 | 0 | 1 | 2031000 | X | 2031000
0 | 2030700 | 2030000 | 4 | Cabin - Cockpit Communications | Cabin-cockpit communications related event | Cabin-cockpit communications related event, i.e. communication difficulties between cabin crew and the cockpit which are not related to the communication system | 0 | 0 | 1 | 2030700 | X | 2030700
0 | 2030300 | 2030000 | 4 | Cabin Exit - Arming/Disarming | Cabin Exit - Arming/Disarming | An event involving an escape chute or slide which failed or was not armed. | 0 | 0 | 1 | 2030300 | X | 2030300
0 | 2030100 | 2030000 | 4 | Cabin Exit - Blockages | Blocked cabin exit | An event involving a blocked cabin exit. | 0 | 0 | 1 | 2030100 | X | 2030100
0 | 99010332 | 2030000 | 4 | Catering Trolley Events | Catering Trolley Events | An event involving catering trolleys, including tipping over and running over people's feet | 0 | 0 | 1 | 99010332 | X
0 | 99010084 | 2030000 | 4 | Cockpit Intrusion and Attempts | Cockpit intrusion | Unauthorised intrusion to the cockpit by passengers. | 0 | 0 | 1 | 99010084 | X
0 | 2230500 | 2030000 | 4 | Difficult/Unruly Passenger | Difficult/Unruly Passenger | Difficult/unruly passenger: includes aggressive behaviour, smoking, not following instructions, significant intoxication, indecent actions etc. | 0 | 0 | 1 | 2230500 | X | 2230500
0 | 2031100 | 2030000 | 4 | Door Interference - Passenger | Door opening or interference with doors by passengers | Door opening or interference with doors by passengers | 0 | 0 | 1 | 2031100 | X | 2031100
0 | 99010097 | 2030000 | 4 | Drunk Passenger | Drunken passenger | An event involving a drunk/intoxicated passenger | 0 | 0 | 1 | 99010097 | X
0 | 99010333 | 2030000 | 4 | Interference from Mobile Devices and PEDs | Interference from Mobile Devices and PEDs | An event involving interference of aircraft systems by mobile devices or Personal Electronic Devices (PEDs) | 0 | 0 | 1 | 99010333 | X
0 | 99010334 | 2030000 | 4 | Object Fallen from Overhead Bins | Object Fallen from Overhead Bins | An event where an object fell from an overhead luggage bin or stowage compartment | 0 | 0 | 1 | 99010334 | X
0 | 2030900 | 2030000 | 4 | Passenger Carry-On Baggage | Passenger carry-on baggage related event | Passenger carry-on baggage related event: e.g. baggage dropping, baggage leaking, baggage smoking or on fire. In case of smoke/fire also code smoke/fire in the passenger cabin as applicable. | 0 | 0 | 1 | 2030900 | X | 2030900
0 | 99010335 | 2030000 | 4 | Release/Use of Oxygen Masks (Flight Crew) | Release/Use of Oxygen Masks (Flight Crew) | An event involving the use of oxygen masks by the flight crew | 0 | 0 | 1 | 99010335 | X
0 | 99010336 | 2030000 | 4 | Release/Use of Oxygen Masks (Passengers and Cabin Crew) | Release/Use of Oxygen Masks (Passengers and Cabin Crew) | An event involving the use of oxygen masks by the aircraft passengers and/or cabin crew | 0 | 0 | 1 | 99010336 | X
0 | 99010091 | 2030000 | 4 | Smoking in Cabin/Toilet | Smoking in Cabin/Toilet | Smoking in Cabin/Toilet | 0 | 0 | 1 | 99010091 | X
0 | 99010086 | 2030000 | 4 | Unauthorised Use of Mobile Devices and PEDs | Unauthorised Use of Mobile Devices and PEDs | Unauthorised Use of Mobile Devices or Personal Electronic Devices (PEDs ) | 0 | 0 | 1 | 99010086 | X
0 | 99010337 | 2030000 | 4 | Use of Smoke Hoods (Cabin Crew) | Use of Smoke Hoods (Cabin Crew) | An event involving the use of smoke hoods by cabin crew | 0 | 0 | 1 | 99010337 | X
0 | 99010038 | 2000000 | 3 | External Load Events | External Load Events | External Load Events | 1 | 0 | 1 | 99010038 | X
0 | 99010044 | 99010038 | 4 | External Load - Caught/Trapped | External load - caught/trapped | The external load was caught/trapped by objects on the ground | 0 | 0 | 1 | 99010044 | X
0 | 99010042 | 99010038 | 4 | External Load - Contact with Aircraft | External load - contact with aircraft structure or component | External load - Contact with aircraft structure or component (except main or tail rotor) | 0 | 0 | 1 | 99010042 | X
0 | 99010064 | 99010038 | 4 | External Load - Contact with Main Rotor | External load - contact with main rotor | An external load made contact the helicopter's main rotor/s. | 0 | 0 | 1 | 99010064 | X
0 | 99010065 | 99010038 | 4 | External Load - Contact with Tail Rotor | External load - contact with tail rotor | Contact of an external load with the tail rotor of the helicopter. | 0 | 0 | 1 | 99010065 | X
0 | 99010043 | 99010038 | 4 | External Load - Contact with Terrain/Object | External load - contact with terrain/object | Contact by an external load with terrain or another object. | 0 | 0 | 1 | 99010043 | X
0 | 99010063 | 99010038 | 4 | External Load - Fell out of Sling | External load - fell out of sling | External load - fell out of sling | 0 | 0 | 1 | 99010063 | X
0 | 99010045 | 99010038 | 4 | External Load - Oscillations/Rotations | External load - oscillations/rotations | Oscillations/rotations of the external load | 0 | 0 | 1 | 99010045 | X
0 | 99010046 | 99010038 | 4 | External Load - Other | External load - other | Any other event related to the operation of external loads/cargo | 0 | 0 | 1 | 99010046 | X
0 | 99012037 | 99010038 | 4 | External Load - Release | External Load - Release | Release of cargo or any external load by the flight crew. | 0 | 0 | 1 | 99012037 | X
0 | 99010068 | 99010038 | 4 | Rope/Line Contact with Aircraft | Rope/Line contact with fuselage | The rope/line contacted/became entangled with the fuselage | 0 | 0 | 1 | 99010068 | X
0 | 99010066 | 99010038 | 4 | Rope/Line contact with Main Rotor | Rope/Line contact with main rotor | The rope/line came into contact with the main rotor | 0 | 0 | 1 | 99010066 | X
0 | 99010067 | 99010038 | 4 | Rope/Line contact with Tail Rotor | Rope/Line contact with tail rotor | The Rope/Line contacted/became entangled with the tail rotor | 0 | 0 | 1 | 99010067 | X
0 | 2070000 | 2000000 | 3 | Excursions from Movement Area | The aircraft departed from the intended movement area | The aircraft departed from the intended movement area. | 1 | 0 | 1 | 2070000 | X | 2070000
0 | 2070300 | 2070000 | 4 | Apron Excursion | Apron excursion | The aircraft ran off the apron. | 0 | 0 | 1 | 2070300 | X | 2070300
0 | 2070400 | 2070000 | 4 | Runway Overrun | The aircraft ran off the end of the runway | The aircraft ran off the end of the runway. | 0 | 0 | 1 | 2070400 | X | 2070400
0 | 2070100 | 2070000 | 4 | Runway Side Excursion | Runway excursion to the side | The aircraft ran off the side of the runway. | 0 | 0 | 1 | 2070100 | X | 2070100
0 | 2070200 | 2070000 | 4 | Taxiway Excursion | Taxiway excursion | The aircraft ran off the taxiway. | 0 | 0 | 1 | 2070200 | X | 2070200
0 | 99010306 | 2000000 | 3 | Fire/Explosion/Fumes/Smoke | Fire/Explosion/Fumes/Smoke | Aircraft fire/explosion | 1 | 0 | 1 | 99010306 | X
0 | 99010338 | 99010306 | 4 | Aircraft In-Flight Fire | Aircraft In-Flight Fire | An event involving an aircraft fire in flight. | 0 | 0 | 1 | 99010338 | X
0 | 1255903 | 99010306 | 4 | Cargo Smoke/Fumes/Fire | Cargo smoke/fumes/fire | An event involving smoke, fumes or fire in the aircraft's cargo compartment. | 0 | 0 | 1 | 1255903 | X | 1255903
0 | 99010339 | 99010306 | 4 | Explosion in the Aircraft | Explosion in the Aircraft | An event involving an explosion in the aircraft. | 0 | 0 | 1 | 99010339 | X
0 | 99010340 | 99010306 | 4 | Smoke or Fumes in Aircraft | Smoke or Fumes in Aircraft | An event involving smoke or fumes in the aircraft. | 0 | 0 | 1 | 99010340 | X
0 | 2020500 | 2000000 | 3 | Flight Crew ATC Clearance Deviation | Deviation from an air traffic control clearance | An event involving a deviation from an air traffic control clearance. | 1 | 0 | 1 | 2020500 | X | 2020500
0 | 2020508 | 2020500 | 4 | Approach Clearance Deviation | Clearance deviation - approach | An event related to a deviation from an air traffic control approach clearance. | 0 | 0 | 1 | 2020508 | X | 2020508
0 | 2020512 | 2020500 | 4 | Clearance Limit Deviation | Clearance deviation - clearance limit | An event related to a deviation from an air traffic control clearance limit. | 0 | 0 | 1 | 2020512 | X | 2020512
0 | 2020521 | 2020500 | 4 | Climb/Descent Rate Clearance Deviation | Deviation from clearance - rate of climb/descent restrictions | An event related to a deviation from air traffic control rate of climb/descent restrictions. | 0 | 0 | 1 | 2020521 | X | 2020521
0 | 2020522 | 2020500 | 4 | Conditional Climb/Descent Clearance Deviation | Deviation from clearance - climb/descent conditional clearance | An event related to a deviation from air traffic control conditional climb/descent restrictions. | 0 | 0 | 1 | 2020522 | X | 2020522
0 | 2020506 | 2020500 | 4 | En-Route Clearance Deviation | Clearance deviation - en-route | An event related to a deviation from an air traffic control en-route clearance. | 0 | 0 | 1 | 2020506 | X | 2020506
0 | 2020517 | 2020500 | 4 | Flight Level/Altitude Deviation (Level Bust) | Deviation from clearance - assigned flight level/altitude, also known as altitude bust or level bust | An event related to a deviation from an air traffic control assigned flight level or altitude, also known as altitude bust or level bust | 0 | 0 | 1 | 2020517 | X | 2020517
0 | 2020518 | 2020500 | 4 | Heading/Track Clearance Deviation | Deviation from clearance - assigned route/track/heading | An event related to a deviation from an air traffic control assigned route/track/heading. | 0 | 0 | 1 | 2020518 | X | 2020518
0 | 2020523 | 2020500 | 4 | Hold Short Clearance Deviation | Deviation-hold short | Deviation - hold short: Deviation from a 'hold short' clearance, a clearance in which the aircraft is required to stop before a defined point. | 0 | 0 | 1 | 2020523 | X | 2020523
0 | 2020509 | 2020500 | 4 | Holding Clearance Deviation | Clearance deviation - holding | An event related to a deviation from an air traffic control holding clearance. | 0 | 0 | 1 | 2020509 | X | 2020509
0 | 2020510 | 2020500 | 4 | Landing Clearance Deviation | Clearance deviation - landing | An event related to a deviation from an air traffic control landing clearance. | 0 | 0 | 1 | 2020510 | X | 2020510
0 | 2020504 | 2020500 | 4 | Line-Up Clearance Deviation | Clearance deviation - line-up | An event related to a deviation from an air traffic control clearance associated with line-up. | 0 | 0 | 1 | 2020504 | X | 2020504
0 | 2020515 | 2020500 | 4 | Low Approach Clearance Deviation | Deviation from clearance - low approach | An event related to a deviation from an air traffic control low approach clearance. | 0 | 0 | 1 | 2020515 | X | 2020515
0 | 2020514 | 2020500 | 4 | Missed Approach Clearance Deviation | Clearance deviation - missed approach | An event related to a deviation from an air traffic control missed approach clearance. | 0 | 0 | 1 | 2020514 | X | 2020514
0 | 2020524 | 2020500 | 4 | Noise Abatement Procedure Deviation | Deviation - noise abatement procedure | Deviation - noise abatement procedure | 0 | 0 | 1 | 2020524 | X | 2020524
0 | 2020507 | 2020500 | 4 | Oceanic Clearance Deviation | Clearance deviation - oceanic | An event related to a deviation from an air traffic control oceanic clearance. | 0 | 0 | 1 | 2020507 | X | 2020507
0 | 2020502 | 2020500 | 4 | Push-Back Clearance Deviation | Clearance deviation - push-back | An event involving a deviation from an air traffic control push back clearance. | 0 | 0 | 1 | 2020502 | X | 2020502
0 | 2020511 | 2020500 | 4 | Runway Crossing Clearance Deviation | Clearance deviation - runway crossing | An event related to a deviation from an air traffic control runway crossing clearance. | 0 | 0 | 1 | 2020511 | X | 2020511
0 | 2020513 | 2020500 | 4 | Special Procedures Deviation | Clearance deviation - special procedure | An event related to a deviation from an air traffic control special procedure clearance. | 0 | 0 | 1 | 2020513 | X | 2020513
0 | 2020519 | 2020500 | 4 | Specified Speed Deviation | Deviation from clearance - assigned or specified speed | An event related to a deviation from an air traffic control assigned or specified speed. | 0 | 0 | 1 | 2020519 | X | 2020519
0 | 2020501 | 2020500 | 4 | Start-Up Clearance Deviation | Clearance deviation - start-up | An event related to a deviation from an air traffic control clearance on start-up. | 0 | 0 | 1 | 2020501 | X | 2020501
0 | 99010341 | 2020500 | 4 | Stop Bar Crossing Deviation | Stop Bar Crossing Deviation | An event related to the crossing of airfield stop bars or other such devices without clearance - including where actions have been taken without clearance | 0 | 0 | 1 | 99010341 | X
0 | 2020505 | 2020500 | 4 | Take-Off Clearance Deviation | Clearance deviation - take-off | An event related to a deviation from an air traffic control clearance associated with take-off. | 0 | 0 | 1 | 2020505 | X | 2020505
0 | 2020503 | 2020500 | 4 | Taxi Clearance Deviation | Clearance deviation - taxi | An event related to a deviation from an air traffic control clearance associated with taxiing. | 0 | 0 | 1 | 2020503 | X | 2020503
0 | 2020520 | 2020500 | 4 | Time Restriction Deviation | Deviation from clearance - time restriction or constraint | An event related to a deviation from an air traffic control time restriction or constraint. | 0 | 0 | 1 | 2020520 | X | 2020520
0 | 2020516 | 2020500 | 4 | Touch and Go Clearance Deviation | Deviation from clearance - touch and go | An event related to a deviation from an air traffic control touch and go clearance. | 0 | 0 | 1 | 2020516 | X | 2020516
0 | 2020800 | 2000000 | 3 | Flight Crew ATM Procedure Deviation | Flight crew deviation from applicable ATM procedures | An event involving flight crew deviation from applicable Air Traffic Management procedures. | 1 | 0 | 1 | 2020800 | X | 2020800
0 | 2020805 | 2020800 | 4 | Flight Crew Approach Procedure Deviation | Deviation from approach procedure | An event involving flight crew deviation from applicable Air Traffic Management approach procedure. | 0 | 0 | 1 | 2020805 | X | 2020805
0 | 2020803 | 2020800 | 4 | Flight Crew Departure Procedure (SID) Deviation | Deviation from standard instrument departure | An event involving flight crew deviation from applicable Air Traffic Management Standard Instrument Departure procedure. | 0 | 0 | 1 | 2020803 | X | 2020803
0 | 2020802 | 2020800 | 4 | Flight Crew Landing Minima Deviation | Deviation from landing minima | An event involving flight crew deviation from applicable Air Traffic Management landing minima. | 0 | 0 | 1 | 2020802 | X | 2020802
0 | 99010342 | 2020800 | 4 | Flight Crew Missed Approach Procedure Deviation | Missed Approach Procedure Deviation | An event involving flight crew deviation from applicable Air Traffic Management missed approach procedure, including where actions have been taken without clearance | 0 | 0 | 1 | 99010342 | X
0 | 2020806 | 2020800 | 4 | Flight Crew Speed Restriction Deviation | Deviation from speed restriction | An event involving flight crew deviation from applicable Air Traffic Management speed restrictions. | 0 | 0 | 1 | 2020806 | X | 2020806
0 | 2020804 | 2020800 | 4 | Flight Crew STAR Deviation | Deviation from Standard Terminal Arrival Route | An event involving flight crew deviation from applicable Air Traffic Management Standard Terminal Arrival Route procedure. | 0 | 0 | 1 | 2020804 | X | 2020804
0 | 2020801 | 2020800 | 4 | Flight Crew En-route MORA/Grid Deviation | Deviation from minimum off-route altitude en-route | An event involving flight crew deviation from applicable Air Traffic Management minimum off route altitude en-route procedure. MSA: An altitude depicted on approach charts that provides at least 1000 ft of obstacle clearance for use within a specified distance from the navigation facility upon which a procedure is predicated. | 0 | 0 | 1 | 2020801 | X | 2020801
0 | 99010037 | 2020800 | 4 | Flight Crew Flight Plan Deviation | Flight Crew Flight Plan Deviation | An event involving flight crew deviation from the flight plan. | 0 | 0 | 1 | 99010037 | X
0 | 99010126 | 2020800 | 4 | Flight Crew Minimum Safe Altitude (MSA) Deviation | MSA - Minimum Sector Altitude | The Minimum Sector Altitude (MSA) is the lowest altitude which may be used which will provide a minimum clearance of 300 m (1 000 ft) above all objects located in the area contained within a sector of a circle of 46 km (25 NM) radius centred on a radio aid to navigation. (ICAO PANS-OPS/I - definitions) Description: Minimum sector altitudes or terminal arrival altitudes are established for each aerodrome and provide at least 300m (1 000 ft) obstacle clearance within 46 km (25 NM) of the navigation aid, initial approach fix, or intermediate fix associated with the approach procedure for that aerodrome. (ICAO PANS-OPS/1 - Section 5, Chapter 2, §2.3) Note. Sometimes the acronym MSA is also used to represent minimum safe altitude, which has a different meaning from minimum sector altitude, so care should always be taken to establish which term the abbreviation MSA is referring to in any particular circumstance. (Eurocontrol: http://www.skybrary.aero/index.php/Minimum_Sector_Altitude) | 0 | 0 | 1 | 99010126 | X
0 | 99010125 | 2020800 | 4 | Flight Crew Minimum Vectoring Altitude (MVA) Deviation | MVA - Minimum Vectoring Altitude | Minimum Vectoring Altitude (MVA) is the lowest altitude, expressed in feet AMSL (Above Mean Sea Level), to which a radar controller may issue aircraft altitude clearances during vectoring/direct routing except if otherwise authorized for radar approaches, departures and missed approaches. In some sources this altitude is also referred to as Minimum Flight Altitude (MFA), Minimum Radar Vectoring Altitude (MRVA) or ATC Surveillance Minimum Altitude (ASMA). (see Eurocontrol: http://www.skybrary.aero/index.php/Minimum_Sector_Altitude) | 0 | 0 | 1 | 99010125 | X
0 | 2020900 | 2020800 | 4 | Flight Crew Other ATM Procedure Deviation | Other Air Traffic Management procedure related event | An event involving flight crew deviation from applicable Air Traffic Management procedure other than those listed above. | 0 | 2 | 1 | 2020900 | X | 2020900
0 | 2020000 | 2000000 | 3 | Flight Crew Communications Events | Flight Crew Communications Events | An event related to the communication between the air navigation service and the flight crew. | 1 | 0 | 1 | 2020000 | X | 2020000
0 | 2020300 | 2020000 | 4 | Communications by Flight crew with ANS | Communications between flight crew and air navigation service related event | An event related to the communications between the flight crew and the air navigation service. This is not to be used when there was a technical difficulty related to the communication. | 0 | 0 | 1 | 2020300 | X | 2020300
0 | 99012046 | 2020000 | 4 | Flight Crew Callsign Confusion | Flight Crew Callsign Confusion | Callsign confusion by the flight crew | 0 | 0 | 1 | 99012046 | X
0 | 99010343 | 2020000 | 4 | Flight Crew Hearback | Flight Crew Hearback | An event related to the flight crew failing to spot incorrect transmission from air traffic control personnel | 0 | 0 | 1 | 99010343 | X
0 | 99012041 | 2020000 | 4 | Flight Crew Interpretation of Communications | Flight Crew Interpretation of Communications | Flight Crew Interpretation of Communications | 0 | 0 | 1 | 99012041 | X
0 | 99010344 | 2020000 | 4 | Flight Crew Response to Communications | Flight Crew Response to Communications | An event related to the flight crew taking the incorrect action following communication | 0 | 0 | 1 | 99010344 | X
0 | 99010345 | 2020000 | 4 | Flight Crew Use of Headsets | Flight Crew Use of Headsets | An event related to the flight crew's use of headsets | 0 | 0 | 1 | 99010345 | X
0 | 99010346 | 2020000 | 4 | Incorrect Position or Time Report | Incorrect Position or Time Report | An event involving an incorrect position or time report | 0 | 0 | 1 | 99010346 | X
0 | 99010347 | 2020000 | 4 | Prolonged Loss of Communication (PLOC) | Prolonged Loss of Communication (PLOC) | An event related to the prolonged loss of communication with an aircraft or between aircraft and ANS | 0 | 0 | 1 | 99010347 | X
0 | 99010348 | 2020000 | 4 | Readback by Incorrect Aircraft | Readback by Incorrect Aircraft | An event involving readback of by the incorrect aircraft | 0 | 0 | 1 | 99010348 | X
0 | 99010349 | 2020000 | 4 | Readback Correct - Incorrect Action | Readback Correct - Incorrect Action | An event involving correct readback but an incorrect action was then taken | 0 | 0 | 1 | 99010349 | X
0 | 99010350 | 2020000 | 4 | Readback Incomplete - Correct Aircraft | Readback Incomplete - Correct Aircraft | An event involving incomplete readback by the correct aircraft | 0 | 0 | 1 | 99010350 | X
0 | 99010351 | 2020000 | 4 | Readback Incorrect - Correct Aircraft | Readback Incorrect - Correct Aircraft | An event involving incorrect readback by the correct aircraft | 0 | 0 | 1 | 99010351 | X
0 | 2010400 | 2000000 | 3 | Flight Crew Operation/Interpretation of Equipment | Flight Crew Operation/Interpretation of Equipment | Flight Crew Operation/Interpretation of Equipment | 1 | 0 | 1 | 2010400 | X | 2010400
0 | 99010353 | 2010400 | 4 | Altitude/Heading Confusion | Altitude/Heading Confusion | An event involving the confusion of the aircraft altitude or heading by the flight crew | 0 | 0 | 1 | 99010353 | X
0 | 99010354 | 2010400 | 4 | Configuration Setting Error | Configuration Setting Error | An event involving the incorrect setting of aircraft configuration | 0 | 0 | 1 | 99010354 | X
0 | 99010355 | 2010400 | 4 | Data Entry Error | Data Entry Error | An event involving errors when entering data into flight systems onboard an aircraft | 0 | 0 | 1 | 99010355 | X
0 | 99010356 | 2010400 | 4 | Fuel Management | Fuel Management | An event involving the management of the fuel system and usage during flight | 0 | 0 | 1 | 99010356 | X
0 | 99010357 | 2010400 | 4 | Incorrect Use of Emergency Equipment | Incorrect Use of Emergency Equipment | An event involving the incorrect use of emergency equipment | 0 | 0 | 1 | 99010357 | X
0 | 99012036 | 2010400 | 4 | Interpretation of Automation or Flight Deck Information | Interpretation of Automation or Flight Deck Information | Interpretation of Automation or Flight Deck Information by the flight crew. | 0 | 0 | 1 | 99012036 | X
0 | 99012610 | 2010400 | 4 | Operation of Engine controls | Operation of Engine controls |  | 0 | 0 | 1 | 99012610 | X
0 | 99010358 | 2010400 | 4 | Operation of Flight Controls | Operation of Flight Controls | An event involving the inadvertent or incorrect operation of flight controls | 0 | 0 | 1 | 99010358 | X
0 | 99010352 | 2010400 | 4 | Operation with Incorrect Altimeter Setting | Operation with Incorrect Altimeter Setting | An event involving the incorrect setting of functions associated with Altimeter instruments | 0 | 0 | 1 | 99010352 | X
0 | 99010360 | 2010400 | 4 | Radio Frequency Error | Radio Frequency Error | An event involving errors when entering radio frequencies into aircraft communications systems | 0 | 0 | 1 | 99010360 | X
0 | 99010359 | 2010400 | 4 | Response to Warning System | Response to Warning System | An event involving the incorrect response of flight crew following the operation of an aircraft warning system | 0 | 0 | 1 | 99010359 | X
0 | 99010361 | 2010400 | 4 | Simulated Emergencies | Simulated Emergencies | An event involving simulated emergencies | 0 | 0 | 1 | 99010361 | X
0 | 99010362 | 2010400 | 4 | Switch Operation | Switch Operation | An event involving the incorrect or inadvertent operation of switches and other aircraft controls not otherwise listed | 0 | 0 | 1 | 99010362 | X
0 | 99010363 | 2010400 | 4 | Transponder Selection and Usage | Transponder Selection and Usage | An event involving the selection and usage of transponders | 0 | 0 | 1 | 99010363 | X
0 | 99010364 | 2010400 | 4 | Undercarriage Operation | Undercarriage Operation | An event involving the incorrect or inadvertent operation of the undercarriage | 0 | 0 | 1 | 99010364 | X
0 | 99012393 | 2010400 | 4 | Anti-Icing/De-Icing Hold-over time (HOT) Management | Anti-Icing/De-Icing Hold-over time (HOT) Management | An event related to the flight crew calculation of the hold-over time (HOT) after anti-icing and/or de-icing, calculation of the maximum time available between anti-icing/de-icing and take-off. It includes calculation, availability of HOT tables, exceedence of HOT. | 0 | 0 | 1 | 99012393 | X
0 | 2230000 | 2000000 | 3 | Flight Operations Security Events | Flight Operations Security Events | Flight Operations Security Events | 1 | 0 | 1 | 2230000 | X | 2230000
0 | 99010385 | 2230000 | 4 | Aircraft Not Sealed | Aircraft Not Sealed | An event where an aircraft security seal was not applied when it should have been | 0 | 0 | 1 | 99010385 | X
0 | 99010386 | 2230000 | 4 | Aircraft Security Seal Damage | Aircraft Security Seal Damage | An event where an aircraft security seal was damaged or tampered with | 0 | 0 | 1 | 99010386 | X
0 | 2230100 | 2230000 | 4 | Bomb Warning/Scare | Bomb warning/scare | An event involving a bomb warning/scare. | 0 | 0 | 1 | 2230100 | X | 2230100
0 | 2230200 | 2230000 | 4 | Hijacking | Hijacking | An event involving a hijacking. | 0 | 0 | 1 | 2230200 | X | 2230200
0 | 2230400 | 2230000 | 4 | Military Intervention/Shootdown | Military intervention | An event involving military intervention. | 0 | 0 | 1 | 2230400 | X | 2230400
0 | 2230700 | 2230000 | 4 | Other Security Threats | Threats | Threats: includes threats made by passengers, bomb threats etc | 0 | 0 | 1 | 2230700 | X | 2230700
0 | 2230300 | 2230000 | 4 | Sabotage | Sabotage | An event involving sabotage. | 0 | 0 | 1 | 2230300 | X | 2230300
0 | 2230600 | 2230000 | 4 | Stowaway | Stowaway | Stowaway: a person hiding on board the aircraft with the intent of obtaining free passage | 0 | 0 | 1 | 2230600 | X | 2230600
0 | 99010305 | 2000000 | 3 | Flight Parameter Exceedance | Flight Parameter Exceedance | An event involving the exceedance of flight parameters | 1 | 0 | 1 | 99010305 | X
0 | 99010365 | 99010305 | 4 | Airspeed Exceedance | Airspeed Exceedance | An event involving exceedance of the maximum airspeed permitted on the aircraft | 0 | 0 | 1 | 99010365 | X
0 | 99010366 | 99010305 | 4 | Flap/Slat Exceedance | Flap/Slat Exceedance | An event involving exceedance of the maximum airspeed permitted with the flaps or slats extended | 0 | 0 | 1 | 99010366 | X
0 | 99010367 | 99010305 | 4 | Helicopter Engine/Rotor Over Temperature | Helicopter Engine/Rotor Over Temperature | An event involving exceedance of helicopter engine/rotor temperature parameters | 0 | 0 | 1 | 99010367 | X
0 | 99010368 | 99010305 | 4 | Helicopter RPM Exceedance | Helicopter RPM Exceedance | An event involving exceedance of helicopter RPM parameters | 0 | 0 | 1 | 99010368 | X
0 | 99010369 | 99010305 | 4 | Helicopter Torque Exceedance | Helicopter Torque Exceedance | An event involving exceedance of helicopter torque parameters | 0 | 0 | 1 | 99010369 | X
0 | 99010370 | 99010305 | 4 | Landing Gear Airspeed Exceedance | Landing Gear Airspeed Exceedance | An event involving exceedance of the maximum airspeed permitted with the undercarriage extended | 0 | 0 | 1 | 99010370 | X
0 | 99010371 | 99010305 | 4 | Spoiler Airspeed Exceedance | Spoiler Airspeed Exceedance | An event involving exceedance of the maximum airspeed permitted with spoilers extended | 0 | 0 | 1 | 99010371 | X
0 | 2120000 | 2000000 | 3 | Flight Planning and Preparation | Flight preparation related event | An event related to flight preparation. | 1 | 0 | 1 | 2120000 | X | 2120000
0 | 99010373 | 2120000 | 4 | Flight Planning Information Sources | Flight Planning Information Sources | An event involving incorrect flight planning sources during the preparation for a flight. | 0 | 0 | 1 | 99010373 | X
0 | 2120200 | 2120000 | 4 | Fuel Balance | Incorrect fuel balance | An event involving an incorrect fuel balance as a result of action on the ground, not as a result of actions or events during the flight. | 0 | 0 | 1 | 2120200 | X | 2120200
0 | 99010372 | 2120000 | 4 | Fuel Planning | Fuel Planning | An event involving incorrect fuel planning during the preparation for a flight. | 0 | 0 | 1 | 99010372 | X
0 | 2120300 | 2120000 | 4 | Minimum Equipment Violation | Take-off in violation of the minimum equipment requirements | An event involving a take-off in violation of the minimum equipment requirements. | 0 | 0 | 1 | 2120300 | X | 2120300
0 | 99010374 | 2120000 | 4 | Performance Calculations | Performance Calculations | An event involving incorrect flight performance calculations | 0 | 0 | 1 | 99010374 | X
0 | 99010375 | 2120000 | 4 | Pre-Flight Briefing and Flight Preparation | Pre-Flight Briefing and Flight Preparation | An event involving incorrect, poor or insufficient pre-flight briefing | 0 | 0 | 1 | 99010375 | X
0 | 99010031 | 2120000 | 4 | Route Planning | Incorrect flight plan or other route planning | An incorrect flight plan was used to prepare the flight | 0 | 0 | 1 | 99010031 | X
0 | 2120400 | 2120000 | 4 | Take-off Overweight or with Incorrect CofG | Take-off overweight or with incorrect centre of gravity | An event involving an overweight take-off or a take off with an incorrect centre of gravity (outside envelope). | 0 | 0 | 1 | 2120400 | X | 2120400
0 | 2120500 | 2120000 | 4 | Take-off-with Previous Damage | Take-off with previous damage | An event involving a take-off with previous damage. | 0 | 0 | 1 | 2120500 | X | 2120500
0 | 99010376 | 2120000 | 4 | Weather Planning | Weather Planning | An event involving incorrect, poor or insufficient weather planning | 0 | 0 | 1 | 99010376 | X
0 | 99010377 | 2120000 | 4 | Weight/Balance Calculations | Incorrect weight and balance calculations | An event involving incorrect weight and balance calculations | 0 | 0 | 1 | 99010377 | X
0 | 2050400 | 2000000 | 3 | Ground Conflict | Aircraft collisions and near collisions with object/obstacle on ground | An event involving an aircraft collisions and near collisions with an object/obstacle on the ground. Note: This should only be used for collisions when the aircraft is controlled by the pilot. I.e. not when colliding after a runway excursion/overrun. | 1 | 0 | 1 | 2050400 | X | 2050400
0 | 2050404 | 2050400 | 4 | Ground Collision with Building | Aircraft collision with building | An event involving an aircraft collision with a building. | 0 | 0 | 1 | 2050404 | X | 2050404
0 | 2050403 | 2050400 | 4 | Ground Collision with Lighting | Aircraft collision with approach/runway/taxiway lights | An event involving an aircraft collision with approach, runway or taxiway lights. | 0 | 0 | 1 | 2050403 | X | 2050403
0 | 2050103 | 2050400 | 4 | Ground Collision with Moving Aircraft | Collision between two aircraft both moving on the ground | An event involving a collision between two aircraft both moving on the ground. | 0 | 0 | 1 | 2050103 | X | 2050103
0 | 2050407 | 2050400 | 4 | Ground Collision with Other Ground Object | Aircraft collision with other object on ground | An event involving an aircraft collision with an object on the ground other than one of those listed above or below. | 0 | 0 | 1 | 2050407 | X | 2050407
0 | 2050408 | 2050400 | 4 | Ground Collision with Parked Aircraft | Aircraft collision with parked aircraft | An event involving an aircraft collision with parked aircraft. | 0 | 0 | 1 | 2050408 | X | 2050408
0 | 2050410 | 2050400 | 4 | Ground Collision with Person | Aircraft collision with a person | An event involving an aircraft collision with a person. | 0 | 0 | 1 | 2050410 | X | 2050410
0 | 2050415 | 2050400 | 4 | Ground Collision with Vehicle/Equipment | Aircraft collision with a vehicle or ground equipment | An event involving an aircraft collision with a vehicle or ground equipment. | 0 | 0 | 1 | 2050415 | X | 2050415
0 | 99012394 | 2050400 | 4 | Ground Collision with Stationary Aircraft | Aircraft collision with an aircraft that is stationary, but not parked. | An event involving an aircraft collision with an aircraft which is stationary, but not parked (example: a collision with an aircraft that is stationary at a holding point or at a taxiway intersection). | 0 | 0 | 1 | 99012394 | X
0 | 99010378 | 2050400 | 4 | Near Ground Collision with Building | Near Ground Collision with Building | An event involving a near aircraft collision with a building. | 0 | 0 | 1 | 99010378 | X
0 | 99010379 | 2050400 | 4 | Near Ground Collision with Lighting | Near Ground Collision with Lighting | An event involving a near aircraft collision with approach, runway or taxiway lights. | 0 | 0 | 1 | 99010379 | X
0 | 99010380 | 2050400 | 4 | Near Ground Collision with Moving Aircraft | Near Ground Collision with Moving Aircraft | An event involving a near collision between two aircraft both moving on the ground. | 0 | 0 | 1 | 99010380 | X
0 | 2180406 | 2050400 | 4 | Near Ground Collision with Other Ground Object | Near collision with object on the ground | An event involving a near collision by an aircraft with an object on the ground other than one of those listed above. | 0 | 0 | 1 | 2180406 | X | 2180406
0 | 2180401 | 2050400 | 4 | Near Ground Collision with Parked Aircraft | Near collision with a parked aircraft | An event involving a near collision by an aircraft with a parked aircraft. | 0 | 0 | 1 | 2180401 | X | 2180401
0 | 2180403 | 2050400 | 4 | Near Ground Collision with Person | Near collision with person | An event involving a near collision by an aircraft with a person on the ground. | 0 | 0 | 1 | 2180403 | X | 2180403
0 | 2180405 | 2050400 | 4 | Near Ground Collision with Vehicle/Equipment | Near Ground Collision with Vehicle/Equipment | An event a near collision by an aircraft with a vehicle or ground equipment. | 0 | 0 | 1 | 2180405 | X | 2180405
0 | 99012395 | 2050400 | 4 | Near Ground Collision with Stationary Aircraft | Near collision with an aircraft that is stationary, but not parked. | An event involving a near collision with an aircraft which is stationary, but not parked (example: a near collision with an aircraft that is stationary at a holding point or at a taxiway intersection). | 0 | 0 | 1 | 99012395 | X
0 | 2200000 | 2000000 | 3 | Incursions | Incursions | An event involving any incursion into an area not cleared for entry by the person, aircraft, equipment or vehicle. | 1 | 0 | 1 | 2200000 | X | 2200000
0 | 2200303 | 2200000 | 4 | Apron/Ramp Incursion by a Person | Apron incursion by a person | An event involving an apron incursion by a person. | 0 | 0 | 1 | 2200303 | X | 2200303
0 | 2200302 | 2200000 | 4 | Apron/Ramp Incursion by a Vehicle/Equipment | Apron incursion by a vehicle/equipment | An event involving an apron incursion by a vehicle or equipment. | 0 | 0 | 1 | 2200302 | X | 2200302
0 | 2200301 | 2200000 | 4 | Apron/Ramp Incursion by an Aircraft | Apron incursion by an aircraft | An event involving an apron incursion by an aircraft. | 0 | 0 | 1 | 2200301 | X | 2200301
0 | 99010382 | 2200000 | 4 | FATO Incursion by a Person | FATO Incursion by a Person | An event involving a Final Approach and Take Off Area incursion by a person | 0 | 0 | 1 | 99010382 | X
0 | 99010383 | 2200000 | 4 | FATO Incursion by a Vehicle/Equipment | FATO Incursion by a Vehicle/Equipment | An event involving a Final Approach and Take Off Area incursion by a Vehicle/Equipment | 0 | 0 | 1 | 99010383 | X
0 | 99010381 | 2200000 | 4 | FATO Incursion by an Aircraft | FATO Incursion by an Aircraft | An event involving a Final Approach and Take Off Area incursion by an aircraft | 0 | 0 | 1 | 99010381 | X
0 | 2200103 | 2200000 | 4 | Runway Incursion by a Person | Runway incursion by a person | An event involving a runway incursion by a person. | 0 | 0 | 1 | 2200103 | X | 2200103
0 | 2200102 | 2200000 | 4 | Runway Incursion by a Vehicle/Equipment | Runway incursion by a vehicle/equipment | An event involving a runway incursion by a vehicle or equipment. | 0 | 0 | 1 | 2200102 | X | 2200102
0 | 2200101 | 2200000 | 4 | Runway Incursion by an Aircraft | Runway incursion by an aircraft | An event involving a runway incursion by an aircraft. | 0 | 0 | 1 | 2200101 | X | 2200101
0 | 2200203 | 2200000 | 4 | Taxiway Incursion by a Person | Taxiway incursion by a person | An event involving a taxiway incursion by a person. | 0 | 0 | 1 | 2200203 | X | 2200203
0 | 2200202 | 2200000 | 4 | Taxiway Incursion by a Vehicle/Equipment | Taxiway incursion by a vehicle/equipment | An event involving a taxiway incursion by a vehicle or equipment. | 0 | 0 | 1 | 2200202 | X | 2200202
0 | 2200201 | 2200000 | 4 | Taxiway Incursion by an Aircraft | Taxiway incursion by an aircraft | An event involving a taxiway incursion by an aircraft. | 0 | 0 | 1 | 2200201 | X | 2200201
0 | 99012396 | 2200000 | 4 | Apron/Ramp Incursion by Other | Apron/Ramp Incursion by Other | An event involving an apron/ramp incursion by any other entity than specified above (excluding animals) | 0 | 0 | 1 | 99012396 | X
0 | 99012397 | 2200000 | 4 | FATO Incursion by Other | FATO Incursion by Other | An event involving a Final Approach and Take Off Area incursion by any other entity than specified above (excluding animals) | 0 | 0 | 1 | 99012397 | X
0 | 99012398 | 2200000 | 4 | Runway Incursion by Other | Runway Incursion by Other | An event involving a Runway incursion by any other entity than specified above (excluding animals) | 0 | 0 | 1 | 99012398 | X
0 | 99012399 | 2200000 | 4 | Taxiway Incursion by Other | Taxiway Incursion by Other | An event involving a Taxiway incursion by any other entity than specified above (excluding animals) | 0 | 0 | 1 | 99012399 | X
0 | 2270000 | 2000000 | 3 | Interference with Aircraft | Interference with aircraft | Interference with aircraft from the ground, a ground activity that interfered with the operation of the aircraft. | 1 | 0 | 1 | 2270000 | X
0 | 2270600 | 2270000 | 4 | Interference by Balloons | Interference by balloons | e.g. free flying balloons from a country fair or massive release of balloons for other reasons. | 0 | 0 | 1 | 2270600 | X
0 | 2270200 | 2270000 | 4 | Interference by Fireworks | Interference by Fireworks | Interference with the safe operation of an aircraft by fireworks. | 0 | 0 | 1 | 2270200 | X
0 | 2270400 | 2270000 | 4 | Interference by Flying Kites | Interference by flying kites | Interference by Flying Kites | 0 | 0 | 1 | 2270400 | X
0 | 2270100 | 2270000 | 4 | Interference by Lasers/Beamer | Interference by Lasers/Beamer | Interference by Laser/Beamer. Beamer: high powered light e.g. used to create effects | 0 | 0 | 1 | 2270100 | X
0 | 99010384 | 2270000 | 4 | Interference by Military Aircraft/Systems | Interference by Military Aircraft/Systems | An event involving interference with an aircraft by military aircraft or military systems | 0 | 0 | 1 | 99010384 | X
0 | 2270500 | 2270000 | 4 | Interference by RPAS/Model Aircraft | Interference by RPAS/Model Aircraft | Interference by Drone/RPAS/UAV/UAS/Remotely piloted air vehicle/Model Aircraft. To be used in cases where it did not lead to near collisions. | 0 | 0 | 1 | 2270500 | X
0 | 2270300 | 2270000 | 4 | Interference by Search Lights | Interference by search lights | Interference with the safe operation of an aircraft by search lights. | 0 | 0 | 1 | 2270300 | X
0 | 2270700 | 2270000 | 4 | Interference by Other Activity | Interference by other ground based activity | Interference by other ground based activity | 0 | 2 | 1 | 2270700 | X
0 | 99012636 | 2270000 | 4 | Interference of GPS Signal | An event involving the interference or suspected interference of the GPS signal (jamming). | An event involving the interference or suspected interference of the GPS signal (jamming). | 0 | 0 | 1 | 99012636 | X
0 | 2160000 | 2000000 | 3 | Material Falling From Aircraft | Material falling off the aircraft | An event involving material falling off the aircraft. | 1 | 0 | 1 | 2160000 | X | 2160000
0 | 2160101 | 2160000 | 4 | Falling Ice from External Surfaces of Aircraft | External ice, resulting from ambient weather, falling off the aircraft | An event involving external ice accumulations, resulting from ambient weather, falling off the aircraft. | 0 | 0 | 1 | 2160101 | X | 2160101
0 | 2160102 | 2160000 | 4 | Falling Ice from Galley Drains | External icing, resulting from galley drainage, falling off the aircraft | An event involving external ice accumulations, resulting from galley drainage, falling off the aircraft. | 0 | 0 | 1 | 2160102 | X | 2160102
0 | 2160104 | 2160000 | 4 | Falling Ice from Potable Water | Ice (potable water) falling off aircraft | An event involving external ice accumulations, resulting from drinking water drainage, falling off the aircraft. | 0 | 0 | 1 | 2160104 | X | 2160104
0 | 2160103 | 2160000 | 4 | Falling Ice from Toilet Water | Ice (toilet water) falling off aircraft | An event involving external ice accumulations, resulting from toilet drainage, falling off the aircraft. | 0 | 0 | 1 | 2160103 | X | 2160103
0 | 2160105 | 2160000 | 4 | Falling Ice from Undetermined Sources | Ice (undetermined) falling off aircraft | An event involving external ice accumulations, resulting from a undetermined source, falling off the aircraft. | 0 | 0 | 1 | 2160105 | X | 2160105
0 | 2160202 | 2160000 | 4 | Falling Identified Component | An identified component falling off the aircraft | An event involving an identified aircraft component, other than a panel, falling off the aircraft. | 0 | 0 | 1 | 2160202 | X | 2160202
0 | 2160201 | 2160000 | 4 | Falling Panels | A panel falling off the aircraft | An event involving a panel falling off the aircraft. | 0 | 0 | 1 | 2160201 | X | 2160201
0 | 2160203 | 2160000 | 4 | Falling Unidentified Component | Unidentified component falling off the aircraft | An event involving an unidentified component falling off the aircraft. | 0 | 0 | 1 | 2160203 | X | 2160203
0 | 2160300 | 2160000 | 4 | Sighting - Object Falling from Aircraft | Sighting of an object falling off aircraft | An event involving a sighting of an object falling off aircraft. | 0 | 0 | 1 | 2160300 | X | 2160300
0 | 2140000 | 2000000 | 3 | Object Ingestion by Engine | Ingestion of objects by aircraft engines | An event involving the ingestion of objects by a aircraft engines. | 1 | 0 | 1 | 2140000 | X | 2140000
0 | 2140300 | 2140000 | 4 | Ice Ingestion | Ingestion - ice | An event involving ice ingestion by an aircraft engine. | 0 | 0 | 1 | 2140300 | X | 2140300
0 | 2140400 | 2140000 | 4 | Other Item Ingestion | Aircraft engine ingestion - other items | An event involving ingestion by an aircraft engine of items other than birds, ice or liquid water. | 0 | 0 | 1 | 2140400 | X | 2140400
0 | 2140200 | 2140000 | 4 | Water Ingestion | Aircraft engine ingestion - water | An event involving water ingestion by an aircraft engine. | 0 | 0 | 1 | 2140200 | X | 2140200
0 | 2050200 | 2000000 | 3 | Terrain/Obstacle Conflict | An aircraft collision with the terrain or obstacles whilst in the air | An aircraft collision with the terrain or obstacles whilst in the air | 1 | 0 | 1 | 2050200 | X | 2050200
0 | 2050411 | 2050200 | 4 | Collision with Cable/Wire | Aircraft collision with power line conductor, cable or wire | An event involving an aircraft collision with power line conductor, cable or wire. | 0 | 0 | 1 | 2050411 | X | 2050411
0 | 2050202 | 2050200 | 4 | Collision with Elevated Terrain | Aircraft collision with high terrain, a hill or a mountain | An event involving an aircraft collision with high terrain, a hill or a mountain. | 0 | 0 | 1 | 2050202 | X | 2050202
0 | 2050201 | 2050200 | 4 | Collision with Level Terrain | Aircraft collision with level terrain/water | An event involving an aircraft collision level terrain or water. | 0 | 0 | 1 | 2050201 | X | 2050201
0 | 99010387 | 2050200 | 4 | Collision with Other Object | Collision with Other Object | An event involving an aircraft collision with any other object not listed elsewhere whilst the aircraft is in flight | 0 | 0 | 1 | 99010387 | X
0 | 2050413 | 2050200 | 4 | Collision with Tall Structure | Aircraft collision with tall structure, e.g. chimney, mast, post or pole | Collision with Tall Structure, e.g. chimney, mast, post or pole | 0 | 0 | 1 | 2050413 | X | 2050413
0 | 2050414 | 2050200 | 4 | Collision with Tree/Tall Vegetation | Aircraft collision with tree/tall vegetation | Aircraft collision with tree/tall vegetation | 0 | 0 | 1 | 2050414 | X | 2050414
0 | 99010389 | 2050200 | 4 | Near Collision with Cable/Wire | Near Collision with Cable/Wire | An event involving a near collision by an aircraft with power line conductor, cable or wire whilst the aircraft is in flight | 0 | 0 | 1 | 99010389 | X
0 | 2180202 | 2050200 | 4 | Near Collision with Elevated Terrain | Near collision with high terrain/hill/mountain | An event involving a near collision by an aircraft, with high terrain, a hill or a mountain. | 0 | 0 | 1 | 2180202 | X | 2180202
0 | 2180201 | 2050200 | 4 | Near Collision with Level Terrain | Near collision with level terrain | An event involving a near collision by an aircraft with level terrain. | 0 | 0 | 1 | 2180201 | X | 2180201
0 | 99010390 | 2050200 | 4 | Near Collision with Other Object | Near Collision with Other Object | Near Collision with Other Object | 0 | 0 | 1 | 99010390 | X
0 | 2180402 | 2050200 | 4 | Near Collision with Tall Structure | Near collision with tall structure/object | An event involving a near collision by an aircraft with tall structure or other object on the ground. | 0 | 0 | 1 | 2180402 | X | 2180402
0 | 99010388 | 2050200 | 4 | Near Collision with Tree/Tall Vegetation | Near Collision with Tree/Tall Vegetation | Near Collision with Tree/Tall Vegetation | 0 | 0 | 1 | 99010388 | X
0 | 2260000 | 2000000 | 3 | Warning System Triggered | Warning system triggered - genuine warning | An event involving the triggering of a genuine warning of an aircraft operational warning system, i.e. warning systems which are not related to the performance of the aircraft systems. | 1 | 0 | 1 | 2260000 | X
0 | 99010391 | 2260000 | 4 | ACAS/TCAS RA | ACAS/TCAS resolution advisory warning triggered | An event involving a genuine airborne collision avoidance system/traffic alert and collision avoidance system resolution advisory warning triggered | 0 | 0 | 1 | 99010391 | X
0 | 2260100 | 2260000 | 4 | ACAS/TCAS TA | Genuine airborne collision avoidance system/traffic alert and collision avoidance system warning triggered | 'An event involving a genuine airborne collision avoidance system/traffic alert and collision avoidance system traffic advisory warning triggered ACAS: An aircraft system based on secondary surveillance radar (SSR) transponder signals which operates independently of ground-based equipment to provide advice to the pilot on potential conflicting aircraft that are equipped with SSR transponders. Note 1.- In this context the term 'independently' means that ACAS operates independently of other systems used by air traffic services except for communications with Mode S ground stations. TCAS:TCAS is the terminology used in the United States for its traffic alert and collision avoidance In ICAO the system is known as ACAS.' ACAS: An aircraft system based on secondary surveillance radar (SSR) transponder signals which operates independently of ground-based equipment to provide advice to the pilot on potential conflicting aircraft that are equipped with SSR transponders. Note: In this context the term 'independently' means that ACAS operates independently of other systems used by air traffic services except for communications with Mode S ground stations. TCAS: TCAS is the terminology used in the United States for its traffic alert and collision avoidance system. In ICAO the system is known as ACAS. | 0 | 0 | 1 | 2260100 | X
0 | 99010131 | 2260000 | 4 | Bank Angle Warning | Bank angle warning triggered | An event involving a genuine bank angle warning. | 0 | 0 | 1 | 99010131 | X
0 | 2260200 | 2260000 | 4 | Configuration Warning | Genuine configuration warning triggered | An event involving a genuine configuration warning. | 0 | 0 | 1 | 2260200 | X
0 | 99010392 | 2260000 | 4 | Envelope Protection Warning | Envelope Protection Warning | An event involving a genuine warning or operations of protections systems for Alpha Floor, protection and TOGA protection | 0 | 0 | 1 | 99010392 | X
0 | 99010057 | 2260000 | 4 | Fuel Imbalance Warning | Fuel imbalance warning triggered | Fuel imbalance warning triggered | 0 | 0 | 1 | 99010057 | X
0 | 99010393 | 2260000 | 4 | Gear Warning | Gear Warning | An event involving a genuine warning or operation of a landing gear warning | 0 | 0 | 1 | 99010393 | X
0 | 99010394 | 2260000 | 4 | Glideslope Warning | Glideslope Warning | An event involving a genuine warning or operation of a glideslope warning | 0 | 0 | 1 | 99010394 | X
0 | 2260400 | 2260000 | 4 | Health Monitoring System Warning | Genuine health monitoring system warning triggered | Health monitoring system: a diagnostic/prognostic system that could monitor aircraft and rotorcraft structural components in flight. | 0 | 0 | 1 | 2260400 | X
0 | 99010072 | 2260000 | 4 | Low Fuel Warning | Low fuel level warning triggered | Low Fuel Warning | 0 | 0 | 1 | 99010072 | X
0 | 2260600 | 2260000 | 4 | Other Warning System Operation | Other Warning System Operation | An event involving a genuine warning from an airborne system, other than those for which a specific event type is provided. | 0 | 0 | 1 | 2260600 | X
0 | 99010395 | 2260000 | 4 | Overspeed Warning | Overspeed Warning | An event involving a genuine warning or operation of an overspeed warning | 0 | 0 | 1 | 99010395 | X
0 | 2260500 | 2260000 | 4 | Stall Warning | Stall warning triggered | An event involving a genuine warning or operation of a stall warning. This includes any audio-visual feedbacks and stick shaker. | 0 | 0 | 1 | 2260500 | X
0 | 2260300 | 2260000 | 4 | TAWS/GPWS Caution Warning | TAWS/GPWS Caution Warning | 'An event involving a genuine ground proximity warning system warning. GPWS: System capable of preventing the crew of an airplane from imminent collision with the ground. (ICAO NAVIG 1999, Oct., p. 394) | 0 | 0 | 1 | 2260300 | X
0 | 99010396 | 2260000 | 4 | TAWS/GPWS Pull Up Warning | TAWS/GPWS Pull Up Warning | An event involving a genuine terrain pull up warning from an airborne system installed on the aircraft | 0 | 0 | 1 | 99010396 | X
0 | 2220000 | 2000000 | 3 | Weather and Environmental Encounters | Weather encounters related event | An event involving the weather. | 1 | 0 | 1 | 2220000 | X | 2220000
0 | 2221400 | 2220000 | 4 | Adverse Cloud Condition Encounter | the aircraft encountered adverse cloud conditions | the aircraft encountered adverse cloud conditions, e.g. cloud top too high etc. | 0 | 0 | 1 | 2221400 | X | 2221400
0 | 99010397 | 2220000 | 4 | Aquaplaning Encounter | Aquaplaning Encounter | An event involving the aircraft aquaplaning on the runway or other ground surface. | 0 | 0 | 1 | 99010397 | X
0 | 2220800 | 2220000 | 4 | Crosswind Encounter | Aircraft encountered crosswind | An event involving an aircraft encounter with a crosswind. Crosswind: a wind not parallel to the runway or the path of an aircraft. | 0 | 0 | 1 | 2220800 | X | 2220800
0 | 2221300 | 2220000 | 4 | Hail Encounter | Hail encounter | Hail encounter: to be used when the aircraft was damaged by hail. | 0 | 0 | 1 | 2221300 | X | 2221300
0 | 2221100 | 2220000 | 4 | Headwind Encounter | Headwind encounter | Aircraft encountered headwind. Often used to indicate that the headwind was higher than expected or planned for. | 0 | 0 | 1 | 2221100 | X | 2221100
0 | 2221200 | 2220000 | 4 | High Wind Encounter | Aircraft encountered high winds | Aircraft encountered high winds: to be used when the aircraft was damaged by high winds. | 0 | 0 | 1 | 2221200 | X | 2221200
0 | 99012612 | 2220000 | 4 | High Temperature Encounter | High Temperature Encounter |  | 0 | 0 | 1 | 99012612 | X
0 | 2220100 | 2220000 | 4 | Icing Conditions Encounter | Aircraft encountered icing conditions | Icing conditions: Weather conditions conducive to the formation of ice on an aircraft in flight. These conditions are usually characterized by visible moisture in the air and temperatures around the freezing level. Pilots encountering icing conditions are urged to issue a pilot weather report (PIREP) immediately. | 0 | 0 | 1 | 2220100 | X | 2220100
0 | 99010398 | 2220000 | 4 | Jet Blast/Rotor Wash/Prop Wash Encounter | Jet Blast/Rotor Wash/Prop Wash Encounter | Encounters with jet blast, rotor wash or prop wash | 0 | 0 | 1 | 99010398 | X
0 | 2222000 | 2220000 | 4 | Lightning Strike | Lightning strike | Lightning strike | 0 | 0 | 1 | 2222000 | X | 2222000
0 | 2221000 | 2220000 | 4 | Loss of Visual Reference - Brownout/Whiteout | Loss of Visual Reference - Brownout/Whiteout | Loss of visual reference involving whiteout, brownout or other sources such as dust or sand. | 0 | 0 | 1 | 2221000 | X | 2221000
0 | 99012613 | 2220000 | 4 | Low Temperature Encounter | Low Temperature Encounter |  | 0 | 0 | 1 | 99012613 | X
0 | 99010399 | 2220000 | 4 | Poor Visibility Encounter | Poor Visibility Encounter | An event involving the encounter of poor visibility, not leading to a complete loss of visual reference | 0 | 0 | 1 | 99010399 | X
0 | 99010400 | 2220000 | 4 | Snow/Slush Encounter | Snow/Slush Encounter | An event involving the aircraft encountering snow or slush on the runway | 0 | 0 | 1 | 99010400 | X
0 | 99010093 | 2220000 | 4 | St Elmo's Fire | St Elmo's Fire | The phenomena known as St Elmo's Fire. | 0 | 0 | 1 | 99010093 | X
0 | 2220900 | 2220000 | 4 | Tailwind Encounter | Aircraft encountered tailwind | An event involving an aircraft encounter with a tailwind. | 0 | 0 | 1 | 2220900 | X | 2220900
0 | 2220600 | 2220000 | 4 | Turbulence Encounter | Aircraft encounter with turbulence | Encounter with any or all of a) clear air turbulence (CAT) b) turbulence in cloud c) vortex/wake turbulence also to be used in events in which the aircraft was damaged by turbulence. CAT: Clear Air Turbulence (CAT) is the bumpiness experienced by aircraft at high altitudes (above 18,000 feet) in either cloud-free conditions or in stratiform clouds. CAT occurs when undulations (known as gravity waves) in the upper atmosphere become steep and unstable, then break down into chaotic motion. The scale of wave motion that normally affects jet aircraft is on the order of ~10 meters to ~1-2 kilometers. These unstable waves occur when vertical wind shear becomes locally excessive, allowing the waves to overcome the stability of environmental temperature conditions. This condition is known as Kelvin-Helmholtz instability. Most CAT occurs on the fringes of (not within the core of) the jet stream, in the vicinity of upper level frontal zones where temperature contrasts are strong. CAT may also occur when strong winds cross a mountain range in certain thermal conditions, allowing gravity waves to amplify and propagate vertically toward the stratosphere. These 'mountain waves' may be smooth undulations, resulting in updrafts and downdrafts (UDDF in pilot report code), or can break down into smaller scale turbulence. A third instance in which CAT occurs is when strong winds encounter the tops of thunderstorm clouds, resulting in strong shear waves that extend well downstream from the convective cloud. | 0 | 0 | 1 | 2220600 | X | 2220600
0 | 2220700 | 2220000 | 4 | Unexpected Weather Encounter | Aircraft encountered other unexpected weather conditions | An event involving an aircraft encounter with unexpected weather conditions other than those listed above. | 0 | 0 | 1 | 2220700 | X | 2220700
0 | 2220500 | 2220000 | 4 | Unintended IMC Encounter | Unintended aircraft encounter with instrument meteorological conditions | An event involving an unintended aircraft encounter with instrument meteorological conditions. IMC is visibility, distance from clouds, and ceiling less than the minima specified for visual meteorological conditions. | 0 | 0 | 1 | 2220500 | X | 2220500
0 | 2220300 | 2220000 | 4 | Volcanic Ash Encounter | Aircraft encountered volcanic ash | An event involving an aircraft encounter with volcanic ash. | 0 | 0 | 1 | 2220300 | X | 2220300
0 | 2220400 | 2220000 | 4 | Wake Turbulence Encounter | Aircraft encountered vortex/wake turbulence | Wake turbulence: Turbulent air behind an aircraft caused by any of the following: (a) wing-tip vortices; (b) rotor-tip vortices; (c) jet-engine thrust stream or jet blast; (d) rotor downwash; (e) prop wash. Wing tip vortex: A circular pattern of air current created by the movement of an airfoil through the air when the airfoil is generating lift. As an airfoil moves through the atmosphere in sustained flight, an area of high pressure is created beneath it and an area of low pressure is created above it. The air flowing from the high-pressure area to the low-pressure area around and about the tips of the airfoil tends to roll up into two rapidly rotating vortices, cylindrical in shape. These vortices are the predominant parts of aircraft wake turbulence and their rotational force is dependent upon the wing loading, gross weight, and speed of the generating aircraft. The vortices from medium to heavy aircraft can be of extremely high velocity and hazardous to smaller aircraft. | 0 | 0 | 1 | 2220400 | X | 2220400
0 | 2220200 | 2220000 | 4 | Windshear/Microburst Encounter | Aircraft encountered windshear | Windshear: A change in wind speed and/or wind direction in a short distance. It can exist in a horizontal or vertical direction and occasionally in both. | 0 | 0 | 1 | 2220200 | X | 2220200
0 | 99010307 | 2000000 | 3 | Wildlife and Birdstrikes | Wildlife and Birdstrikes | Operational events involving collisions and near collisions with Birds and Wildlife | 1 | 0 | 1 | 99010307 | X
0 | 2140100 | 99010307 | 4 | Bird Ingestion/Birdstrike in Engine | Turbine engine ingestion - bird | An event involving the ingestion of a bird by a turbine engine. | 0 | 0 | 1 | 2140100 | X | 2140100
0 | 2050301 | 99010307 | 4 | Birdstrike | Aircraft collision with bird/bird strike | An event involving an aircraft collision with bird. | 0 | 0 | 1 | 2050301 | X | 2050301
0 | 2180301 | 99010307 | 4 | Near Birdstrike | Near collision with a bird | An event involving a near collision by an aircraft with a bird. | 0 | 0 | 1 | 2180301 | X | 2180301
0 | 99010122 | 99010307 | 4 | Near Wildlife Strike | Near collision with an animal | An event involving a near collision by an aircraft with an animal (excluding birds). | 0 | 0 | 1 | 99010122 | X
0 | 2050402 | 99010307 | 4 | Wildlife Strike | Aircraft collision with an animal | An event involving an aircraft collision with an animal - excluding birds. | 0 | 0 | 1 | 2050402 | X | 2050402
0 | 99010103 | 99010158 | 2 | Aircraft Maintenance | Events related to maintenance and repair of the aircraft | Events related to maintenance and repair of the aircraft | 1 | 0 | 1 | 99010103 | X
0 | 99010404 | 99010103 | 3 | Acceptance and Storage of Tools/Components | Acceptance and Storage of Tools/Components | Events related to the acceptance and storage of tools and components used in the maintenance of aircraft | 1 | 0 | 1 | 99010404 | X
0 | 99010119 | 99010404 | 4 | Bogus Part Accepted as Serviceable | Bogus Part Accepted as Serviceable | Events where Products, parts, appliances and materials of known suspect origin accepted as serviceable genuine parts | 0 | 0 | 1 | 99010119 | X
0 | 99010405 | 99010404 | 4 | Delivery of Unserviceable Part | Delivery of Unserviceable Part | Events involving the delivery of unserviceable parts to a maintenance organisation | 0 | 0 | 1 | 99010405 | X
0 | 99010407 | 99010404 | 4 | Storage of Aviation Servicing Fluids | Storage of Aviation Servicing Fluids | Events involving the incorrect storage of aviation servicing fluids | 0 | 0 | 1 | 99010407 | X
0 | 99010406 | 99010404 | 4 | Storage of Components (non DGs) | Storage of Components (non Dangerous Goods) | Events involving the storage of components not in accordance with the relevant CMM requirements | 0 | 0 | 1 | 99010406 | X
0 | 99010408 | 99010404 | 4 | Unserviceable/Quarantine Components Accepted as Serviceable | Unserviceable/Quarantine Components Accepted as Serviceable (includes docs) | Events where unserviceable/quarantine components are accepted as serviceable genuine parts | 0 | 0 | 1 | 99010408 | X
0 | 99010409 | 99010103 | 3 | Component Workshop Events | Component Workshop Events | Events involving the maintenance of aircraft components | 1 | 0 | 1 | 99010409 | X
0 | 99010410 | 99010409 | 4 | Incorrect Assembly of Parts or Components | Incorrect Assembly of Parts or Components | Incorrect assembly of aircraft components during maintenance or overhaul | 0 | 0 | 1 | 99010410 | X
0 | 99010411 | 99010409 | 4 | Incorrect Repair of Component | Incorrect Repair of Component | Incorrect repair of aircraft components during maintenance or overhaul | 0 | 0 | 1 | 99010411 | X
0 | 99010412 | 99010409 | 4 | Incorrect Testing of Component | Incorrect Testing of Component | Incorrect testing of aircraft components during maintenance or overhaul | 0 | 0 | 1 | 99010412 | X
0 | 99010121 | 99010103 | 3 | Fault Isolation/Troubleshooting | Fault Isolation/Troubleshooting | Events during the troubleshooting of aircraft systems or its components | 1 | 0 | 1 | 99010121 | X
0 | 99010413 | 99010121 | 4 | Activation of Systems after Fault Isolation | Activation of Systems after Fault Isolation | Events where systems have not been correctly reactivated after the testing of an aircraft or its systems/components during maintenance activities | 0 | 0 | 1 | 99010413 | X
0 | 99010414 | 99010121 | 4 | Deactivation of Systems for Fault Isolation | Deactivation of Systems for Fault Isolation | Events where systems have not been correctly deactivated before the testing of an aircraft or its systems/components during maintenance activities | 0 | 0 | 1 | 99010414 | X
0 | 99010415 | 99010121 | 4 | Fault Isolation Incorrectly Carried Out | Fault Isolation Incorrectly Carried Out | Events where the isolation of faults/troubleshooting has been incorrectly carried out during maintenance activities | 0 | 0 | 1 | 99010415 | X
0 | 99010416 | 99010121 | 4 | Fault Isolation Not Carried Out | Fault Isolation Not Carried Out | Events where the isolation of faults/troubleshooting has not been not done or was incomplete during maintenance activities | 0 | 0 | 1 | 99010416 | X
0 | 99010417 | 99010121 | 4 | No Fault Found | No Fault Found | Events where the isolation of faults/troubleshooting was unsuccessful during maintenance activities (No Fault Found - NFF) | 0 | 0 | 1 | 99010417 | X
0 | 99010418 | 99010103 | 3 | FOD Control During Maintenance | FOD Control During Maintenance | Events involved the control of Foreign Objects during the maintenance of an aircraft | 1 | 0 | 1 | 99010418 | X
0 | 99010419 | 99010418 | 4 | Debris/Material Falling into Open System | Debris/Material Falling into Open System | Events involving debris/materials falling into Open System during the maintenance of an aircraft | 0 | 0 | 1 | 99010419 | X
0 | 99010420 | 99010418 | 4 | FOD Check Not Carried Out | FOD Check Not Carried Out | FOD check not performed after or during the maintenance of an aircraft | 0 | 0 | 1 | 99010420 | X
0 | 99010421 | 99010418 | 4 | Material Left in Aircraft Post Maintenance | Material Left in Aircraft Post Maintenance | Material Left in Open System after the maintenance of an aircraft | 0 | 0 | 1 | 99010421 | X
0 | 99010422 | 99010418 | 4 | Tool Left in Aircraft Post Maintenance | Tool Left in Aircraft Post Maintenance | Tool left in an aircraft after the maintenance of an aircraft | 0 | 0 | 1 | 99010422 | X
0 | 99010423 | 99010103 | 3 | Installation/Removal/Repair/Test | Installation/Removal/Repair/Test | Events involving the installation, removal, repair or test of aircraft components during maintenance activities | 1 | 0 | 1 | 99010423 | X
0 | 99010118 | 99010423 | 4 | Suspect or Bogus Part Installed | Suspect/bogus part installed | Events where a suspect or bogus part has been installed on an aircraft | 0 | 0 | 1 | 99010118 | X
0 | 99010424 | 99010423 | 4 | Access Panels Not Correctly Secured after Installation | Access Panels Not Correctly Secured after Installation | Events where systems or access panels have not been secured after the installation, removal, repair or testing during maintenance activities | 0 | 0 | 1 | 99010424 | X
0 | 99010425 | 99010423 | 4 | Activation of Systems after Installation | Activation of Systems after Installation | Events where systems have not been correctly reactivated after the installation, removal, repair or testing during maintenance activities | 0 | 0 | 1 | 99010425 | X
0 | 99010426 | 99010423 | 4 | Damage during Repair | Damage during Repair | Events where damage occurred to the aircraft during the repair of an aircraft or its systems/components | 0 | 0 | 1 | 99010426 | X
0 | 99010427 | 99010423 | 4 | Damage on Installation | Damage on Installation | Events where damage occurred to the aircraft during the installation of an aircraft component | 0 | 0 | 1 | 99010427 | X
0 | 99010428 | 99010423 | 4 | Deactivation of Systems before Installation | Deactivation of Systems before Installation | Events where systems have not been correctly deactivated before the installation, removal, repair or testing during maintenance activities | 0 | 0 | 1 | 99010428 | X
0 | 99010429 | 99010423 | 4 | Functional Test Not Carried Out | Functional Test Not Carried Out | Events where operational or functional testing of systems have not been carried out or done incorrectly | 0 | 0 | 1 | 99010429 | X
0 | 99010430 | 99010423 | 4 | Incomplete Removal | Incomplete Removal | Events where parts or components have not been fully removed when they should have been during maintenance activities | 0 | 0 | 1 | 99010430 | X
0 | 99010431 | 99010423 | 4 | Incomplete Installation | Incomplete Installation | Events where parts or components have not been fully installed when they should have been during maintenance activities | 0 | 0 | 1 | 99010431 | X
0 | 99010432 | 99010423 | 4 | Mis-Rigging | Mis-Rigging | Events where systems have not been correctly rigged during maintenance activities | 0 | 0 | 1 | 99010432 | X
0 | 99010433 | 99010423 | 4 | Repair Error | Repair Error | Events where a repair has not been correctly carried out in accordance with the relevant procedures | 0 | 0 | 1 | 99010433 | X
0 | 99010434 | 99010423 | 4 | Unapproved Modification Carried Out | Unapproved Modification Carried Out | Events where an unapproved modification has been carried out to the an aircraft | 0 | 0 | 1 | 99010434 | X
0 | 99010435 | 99010423 | 4 | Unserviceable Part Installed | Unserviceable Part Installed | Events where an unserviceable part or component has been installed on an aircraft | 0 | 0 | 1 | 99010435 | X
0 | 99010436 | 99010423 | 4 | Incorrect Installation | Incorrect Installation | Events where a part or component has been installed incorrectly, including installing components in the incorrect orientation, during maintenance activities | 0 | 0 | 1 | 99010436 | X
0 | 99010437 | 99010423 | 4 | Wrong Part Installed/Removed/Repaired | Wrong Part Installed/Removed/Repaired | Events where the wrong part or component has been installed during maintenance activities | 0 | 0 | 1 | 99010437 | X
0 | 5050100 | 99010103 | 3 | Maintenance Inspections/Controls/Servicing | Maintenance Inspections/Controls/Servicing | Events involving maintenance inspections, control and servicing required to ensure the continuing airworthiness of an aircraft | 1 | 0 | 1 | 5050100 | X | 5050100
0 | 99010438 | 5050100 | 4 | Access Panels Not Correctly Secured after Servicing | Access Panels Not Correctly Secured after Servicing | Events where systems or access panels have not been secured after the inspection/control servicing during maintenance activities | 0 | 0 | 1 | 99010438 | X
0 | 99010519 | 5050100 | 4 | Blanks or Covers Not Removed | Blanks or Covers Not Removed | Events involving the failure to remove blanks, bungs, covers and other such devices. | 0 | 0 | 1 | 99010519 | X
0 | 99010439 | 5050100 | 4 | Incorrect Assessment of Defect or Fault | Incorrect Assessment of Defect or Fault | Events where defects or faults have been incorrectly assessed by maintenance personnel | 0 | 0 | 1 | 99010439 | X
0 | 99010440 | 5050100 | 4 | Inspection Incorrectly Carried Out | Inspection Incorrectly Carried Out | Events where inspections and controls have been poorly executed | 0 | 0 | 1 | 99010440 | X
0 | 99010441 | 5050100 | 4 | Replenishment Using Incorrect Fluid | Replenishment Using Incorrect Fluid | Events where a system was replenished using the wrong type of fluid for the task (includes the use of contaminated fluids) | 0 | 0 | 1 | 99010441 | X
0 | 5050403 | 5050100 | 4 | Servicing Incorrectly Carried Out | Servicing Incorrectly Carried Out | Events where fluid or other servicing activity have not been properly carried out (not iaw AMM) | 0 | 0 | 1 | 5050403 | X | 5050403
0 | 99010442 | 5050100 | 4 | Servicing Not Carried Out | Servicing Not Carried Out | Events where fluid or other servicing activity has not been carried out when it should have been | 0 | 0 | 1 | 99010442 | X
0 | 99010443 | 99010103 | 3 | Maintenance Planning and Implementation | Maintenance Planning and Implementation Events | Events involving the planning and management of maintenance activities | 1 | 0 | 1 | 99010443 | X
0 | 99010444 | 99010443 | 4 | Airworthiness Directive Evaluation | Airworthiness Directive Evaluation | Events involving the evaluation of Airworthiness Directives | 0 | 0 | 1 | 99010444 | X
0 | 99010445 | 99010443 | 4 | Airworthiness Directive Planning | Airworthiness Directive Planning | Events involving the planning of Airworthiness Directives | 0 | 0 | 1 | 99010445 | X
0 | 99010446 | 99010443 | 4 | Maintenance Task Planning | Maintenance Task Planning | Events involving the incorrect planning of MPD and CMM tasks | 0 | 0 | 1 | 99010446 | X
0 | 99010448 | 99010443 | 4 | Monitoring of Airworthiness Directive | Monitoring of Airworthiness Directive | Events involving the incorrect monitoring of airworthiness directives and their implementation | 0 | 0 | 1 | 99010448 | X
0 | 99010447 | 99010443 | 4 | Monitoring of Maintenance Task | Monitoring of Maintenance Task | Events involving the incorrect monitoring of the execution of MPD and CMM tasks | 0 | 0 | 1 | 99010447 | X
0 | 99010073 | 99010443 | 4 | Monitoring of MEL Interval Expiration | Monitoring of MEL Interval Expiration | Events involving the incorrect monitoring of the expiry of MEL intervals | 0 | 0 | 1 | 99010073 | X
0 | 99010449 | 99010443 | 4 | Monitoring of Repair | Monitoring of Repair | Events involving the incorrect monitoring of maintenance repairs | 0 | 0 | 1 | 99010449 | X
0 | 99010450 | 99010443 | 4 | Repair Planning | Repair Planning | Events involving the planning for aircraft repairs | 0 | 0 | 1 | 99010450 | X
0 | 99010451 | 99010443 | 4 | Service Bulletin Evaluation | Service Bulletin Evaluation | Events involving the evaluation of maintenance service bulletins | 0 | 0 | 1 | 99010451 | X
0 | 99010452 | 99010443 | 4 | Service Bulletin Planning | Service Bulletin Planning | Events involving the planning for the implementation of maintenance service bulletins | 0 | 0 | 1 | 99010452 | X
0 | 99010453 | 99010443 | 4 | Weight and Balance Data Calculation | Weight and Balance Data Calculation | Events involving the incorrect calculation of weight and balance data | 0 | 0 | 1 | 99010453 | X
0 | 99010454 | 99010103 | 3 | Maintenance Use of Tools and Equipment | Maintenance Use of Tools and Equipment | Events involving the use of tools and equipment during maintenance activities | 1 | 0 | 1 | 99010454 | X
0 | 99010455 | 99010454 | 4 | Calibration Expired Tool Used | Calibration Expired Tool Used | Events involving the use of tools or equipment that is outside their calibration period | 0 | 0 | 1 | 99010455 | X
0 | 99010456 | 99010454 | 4 | Defective Tools/Equipment Used | Defective Tools/Equipment Used | Events involving the use of defective tools or equipment to perform maintenance activities | 0 | 0 | 1 | 99010456 | X
0 | 99010457 | 99010454 | 4 | Inappropriate/Improper Use of Tool/Equipment | Inappropriate/Improper Use of Tool/Equipment | Events involving the inappropriate or improper use of tools to perform maintenance activities | 0 | 0 | 1 | 99010457 | X
0 | 99010458 | 99010454 | 4 | Incorrect Tool/Equipment Used | Incorrect Tool/Equipment Used | Events involving the use of the wrong tools or equipment for the maintenance task being performed | 0 | 0 | 1 | 99010458 | X
0 | 99012034 | 99010158 | 2 | Aircraft Production | Aircraft Production | Event related to the production of Products, parts and appliances. Includes assembly, manufacturing and other associated processes. | 1 | 0 | 1 | 99012034 | X
0 | 99012537 | 99012034 | 3 | Production Materials issue | Production Materials issue | Materials related issues | 1 | 0 | 1 | 99012537 | X
0 | 99012538 | 99012537 | 4 | Incorrect materials in production | Incorrect materials in production | Use of other materials than required by the applicable design data | 0 | 0 | 1 | 99012538 | X
0 | 99012539 | 99012537 | 4 | Material properties used in production | Material properties used in production | The properties of the material used are not up to the standard as expected by the applicable design data. Includes wrong characteristics/consistency of material. | 0 | 0 | 1 | 99012539 | X
0 | 99012540 | 99012537 | 4 | Alloys issue in production | Alloys issue in production | Contaminated, improper, admixture, impurity, substandard | 0 | 0 | 1 | 99012540 | X
0 | 99012541 | 99012537 | 4 | Composite materials issue in production | Composite materials issue in production | Composite materials issue, e.g. poor bonding, lamination, adhesive | 0 | 0 | 1 | 99012541 | X
0 | 99012542 | 99012537 | 4 | Expired material in production | Expired material in production | Expired material in production | 0 | 0 | 1 | 99012542 | X
0 | 99012543 | 99012537 | 4 | Missing material in production | Missing material in production | Missing material in production | 0 | 0 | 1 | 99012543 | X
0 | 99012544 | 99012537 | 4 | Material not approved/unqualified in production | Material not approved/unqualified in production | Material not approved/unqualified in production | 0 | 0 | 1 | 99012544 | X
0 | 99012545 | 99012034 | 3 | Production documentation, procedures, methods or records issue | Production documentation, procedures, methods or records issue | Organisation’s production documentation, procedures, methods or records related issues, e.g. manufacturing, welding, painting, assembling, installing, torqueing, material treating, finishing, sealing, cable routing, isolating, cutting, drilling, riveting, etc. | 1 | 0 | 1 | 99012545 | X
0 | 99012546 | 99012545 | 4 | Production documentation, procedure, records missing | Production documentation, procedure, records missing | Production documentation/procedure/records missing, e.g. material treating method missing | 0 | 0 | 1 | 99012546 | X
0 | 99012547 | 99012545 | 4 | Production procedure, documentation, records incomplete, wrong, not clear | Production procedure, documentation, records incomplete, wrong, not clear | Procedure/documentation/records incomplete, wrong, not clear, e.g. material treating method misleading | 0 | 0 | 1 | 99012547 | X
0 | 99012548 | 99012545 | 4 | Production process or method not approved/not applicable | Production process or method not approved/not applicable | Procedure or method not approved | 0 | 0 | 1 | 99012548 | X
0 | 99012549 | 99012545 | 4 | Use of unapproved design data or drawing in production | Use of unapproved design data or drawing in production | Use of unapproved design data or drawing in production | 0 | 0 | 1 | 99012549 | X
0 | 99012550 | 99012034 | 3 | Production Jigs & Tools issue | Production Jigs & Tools issue | Jigs & tools used during the production related issues, includes machines, hand tools, jacks etc. | 1 | 0 | 1 | 99012550 | X
0 | 99012551 | 99012550 | 4 | Necessary jigs & tools not used in production | Necessary jigs & tools not used in production | The necessary jigs & tools were not used, e.g. there was an absence of tools required by applicable design data, not used. | 0 | 0 | 1 | 99012551 | X
0 | 99012552 | 99012550 | 4 | Incorrect jigs & tools used in production | Incorrect jigs & tools used in production | The use & jigs or tools not approved for the task | 0 | 0 | 1 | 99012552 | X
0 | 99012553 | 99012550 | 4 | Calibration expired tool used in production | Calibration expired tool used in production | The use of not calibrated tools | 0 | 0 | 1 | 99012553 | X
0 | 99012554 | 99012550 | 4 | Lack of necessary jigs & tools in production | Lack of necessary jigs & tools in production | Lack of necessary production jigs & tools | 0 | 0 | 1 | 99012554 | X
0 | 99012555 | 99012550 | 4 | Defect, damaged or broken production jigs & tools | Defect, damaged or broken production jigs & tools | Defect, damaged or broken production jigs & tools, includes jigs and tools failures. | 0 | 0 | 1 | 99012555 | X
0 | 99012556 | 99012550 | 4 | Production jigs & tools not approved or unqualified | Production jigs & tools not approved or unqualified | Production jigs & tools not approved or unqualified | 0 | 0 | 1 | 99012556 | X
0 | 99012557 | 99012550 | 4 | Production jigs & tools installation or maladjustment | Production jigs & tools installation or maladjustment | Production jigs & tools installation or maladjustment | 0 | 0 | 1 | 99012557 | X
0 | 99012558 | 99012034 | 3 | Production/Installation issue | Production/Installation issue | Production/Installation issue | 1 | 0 | 1 | 99012558 | X
0 | 99012559 | 99012558 | 4 | Incorrect production of Parts or Components | Incorrect production of Parts or Components | Incorrect assembly of aircraft/engine/propeller components in production | 0 | 0 | 1 | 99012559 | X
0 | 99012560 | 99012558 | 4 | Suspect/bogus part installed in production | Suspect/bogus part installed in production | Events where a suspect or bogus part has been installed on an aircraft | 0 | 0 | 1 | 99012560 | X
0 | 99012561 | 99012558 | 4 | Access Panels Not Correctly Secured after Installation in production | Access Panels Not Correctly Secured after Installation in production | Events where systems or access panels have not been secured after the installation during production | 0 | 0 | 1 | 99012561 | X
0 | 99012562 | 99012558 | 4 | Activation of Systems after Installation in production | Activation of Systems after Installation in production | Events where systems have not been correctly reactivated after the installation in production | 0 | 0 | 1 | 99012562 | X
0 | 99012563 | 99012558 | 4 | Damage on Installation in production | Damage on Installation in production | Events where damage occurred to the aircraft during the installation of an aircraft component | 0 | 0 | 1 | 99012563 | X
0 | 99012564 | 99012558 | 4 | Incomplete Installation in production | Incomplete Installation in production | Events where parts or components have not been fully installed when they should have been during production | 0 | 0 | 1 | 99012564 | X
0 | 99012565 | 99012558 | 4 | Mis-Rigging in production | Mis-Rigging in production | Events where systems have not been correctly rigged during production | 0 | 0 | 1 | 99012565 | X
0 | 99012566 | 99012558 | 4 | Unapproved Modification Carried Out in production | Unapproved Modification Carried Out in production | Events where an unapproved modification has been carried out to the an aircraft | 0 | 0 | 1 | 99012566 | X
0 | 99012567 | 99012558 | 4 | Unserviceable Part Installed in production | Unserviceable Part Installed in production | Events where an unserviceable part or component has been installed on an aircraft | 0 | 0 | 1 | 99012567 | X
0 | 99012568 | 99012558 | 4 | Wrong installation or Orientation of Installation in production | Wrong installation or Orientation of Installation in production | Events where a part of component has been installed incorectly or in the incorrect orientation during production | 0 | 0 | 1 | 99012568 | X
0 | 99012569 | 99012558 | 4 | Wrong Part Installed in production | Wrong Part Installed in production | Events where the wrong part or component has been installed during production | 0 | 0 | 1 | 99012569 | X
0 | 99012570 | 99012558 | 4 | Production/installation procedure not followed | Production/installation procedure not followed | Procedure not followed, e.g. assembling procedure not followed in full extent, applicable design data requirements not followed | 0 | 0 | 1 | 99012570 | X
0 | 99012571 | 99012558 | 4 | Wrong process/method applied in production | Wrong process/method applied in production | Wrong process/method applied in production | 0 | 0 | 1 | 99012571 | X
0 | 99012572 | 99012558 | 4 | Software related production issue | Software related production issue | Software related issue in production, e.g. software loading issue, connection issue, version control issue, software errors, etc. in parts, components or systems. | 0 | 0 | 1 | 99012572 | X
0 | 99012573 | 99012034 | 3 | Production test/inspection issue | Production test/inspection issue | Production tests to detect the defect parts, deviations, malfunctions, includes incoming, in-process and final inspections/quality control | 1 | 0 | 1 | 99012573 | X
0 | 99012574 | 99012573 | 4 | Test/inspection not performed in production | Test/inspection not performed in production | Test not performed in production, includes incoming, in-process and final inspections/quality control | 0 | 0 | 1 | 99012574 | X
0 | 99012575 | 99012573 | 4 | Test/inspection performed incorrectly in production | Test/inspection performed incorrectly in production | Test performed incorrectly in production, includes incoming, in-process and final inspections/quality control | 0 | 0 | 1 | 99012575 | X
0 | 99012576 | 99012573 | 4 | Wrong test/inspection performed in production | Wrong test/inspection performed in production | Wrong test performed in production, includes incoming, in-process and final inspections/quality control | 0 | 0 | 1 | 99012576 | X
0 | 99012577 | 99012573 | 4 | Non-conformity not detected in production test/inspection | Non-conformity not detected in production test/inspection | Fault, defect, discreapncy, deviation not found in production test, includes incoming, in-process and final inspections/quality control | 0 | 0 | 1 | 99012577 | X
0 | 99012578 | 99012034 | 3 | Production storage & transportation issue | Production storage & transportation issue | Production storage & transportation issue | 1 | 0 | 1 | 99012578 | X
0 | 99012579 | 99012578 | 4 | Packaging in production | Packaging in production | Packaging related issue in production | 0 | 0 | 1 | 99012579 | X
0 | 99012580 | 99012578 | 4 | Transportation in production | Transportation in production | Transportation issue in production | 0 | 0 | 1 | 99012580 | X
0 | 99012581 | 99012578 | 4 | Storage in production | Storage in production | Storage issue in production | 0 | 0 | 1 | 99012581 | X
0 | 99012582 | 99012578 | 4 | Products protection in production | Products protection in production | Products protection in production | 0 | 0 | 1 | 99012582 | X
0 | 99012583 | 99012034 | 3 | Production personnel related issue | Production personnel related issue | Personnel related issues | 1 | 0 | 1 | 99012583 | X
0 | 99012584 | 99012583 | 4 | Production Personnel Training | Production Personnel Training | Issues related to training of staff. | 0 | 0 | 1 | 99012584 | X
0 | 99012585 | 99012583 | 4 | Production Personnel Qualifications | Production Personnel Qualifications | Issues related to qualification of staff. | 0 | 0 | 1 | 99012585 | X
0 | 99012586 | 99012583 | 4 | Production Personnel Experience | Production Personnel Experience | Issues related to experience of staff. | 0 | 0 | 1 | 99012586 | X
0 | 99012587 | 99012583 | 4 | Production Personnel working error | Production Personnel working error | Issues related to production personnel working error. | 0 | 0 | 1 | 99012587 | X
0 | 99012588 | 99012034 | 3 | Production environment issue | Production environment issue | Production environment related issues | 1 | 0 | 1 | 99012588 | X
0 | 99012589 | 99012588 | 4 | Production environment conditions (climate) | Production environment conditions (climate) | Production environment conditions (climate), includes Temperature/humidity in production | 0 | 0 | 1 | 99012589 | X
0 | 99012590 | 99012588 | 4 | Power outage in production | Power outage in production | Power outage in production, includes Heating power interruption. | 0 | 0 | 1 | 99012590 | X
0 | 99012591 | 99012588 | 4 | Lighting in production | Lighting in production | Lighting issue in production | 0 | 0 | 1 | 99012591 | X
0 | 99012592 | 99012588 | 4 | Contamination/cleanliness in production | Contamination/cleanliness in production | Contamination or cleanliness isue in production | 0 | 0 | 1 | 99012592 | X
0 | 99012593 | 99012034 | 3 | Acceptance of Tools or Components issue in production | Acceptance of Tools or Components issue in production | Acceptance of Tools or Components issue in production | 1 | 0 | 1 | 99012593 | X
0 | 99012594 | 99012593 | 4 | Unapproved or bogus part accepted as serviceable in production | Unapproved or bogus part accepted as serviceable in production | Events where Products, parts, appliances and materials of known suspect origin accepted as serviceable genuine parts in production | 0 | 0 | 1 | 99012594 | X
0 | 99012595 | 99012593 | 4 | Unserviceable or Quarantined Components Accepted as Serviceable in production | Unserviceable or Quarantined Components Accepted as Serviceable in production | Events where unserviceable or quarantined components are accepted as serviceable parts | 0 | 0 | 1 | 99012595 | X
0 | 99012596 | 99012034 | 3 | Production Suppliers related issues | Production Suppliers related issues | Suppliers related issues | 1 | 0 | 1 | 99012596 | X
0 | 99012597 | 99012596 | 4 | Production supplier not approved or unqualified | Production supplier not approved or unqualified | Production supplier not approved or unqualified | 0 | 0 | 1 | 99012597 | X
0 | 99012598 | 99012596 | 4 | Wrong or defective delivery by supplier in production | Wrong or defective delivery by supplier in production | Wrong or defective delivery by supplier in production | 0 | 0 | 1 | 99012598 | X
0 | 99012599 | 99012596 | 4 | Delivery of Unserviceable Part in production | Delivery of Unserviceable Part in production | Events involving the delivery of unserviceable parts to a production organisation by a supplier | 0 | 0 | 1 | 99012599 | X
0 | 99012600 | 99012596 | 4 | Missing delivery from supplier in production | Missing delivery from supplier in production | Missing delivery from supplier in production | 0 | 0 | 1 | 99012600 | X
0 | 99012601 | 99012596 | 4 | Incomplete delivery by supplier in production | Incomplete delivery by supplier in production | Incomplete delivery by supplier in production | 0 | 0 | 1 | 99012601 | X
0 | 99012602 | 99012034 | 3 | FOD Control in Production | FOD Control in Production | Events involved the control of Foreign Objects during the production of a product or component (FOD) | 1 | 0 | 1 | 99012602 | X
0 | 99012603 | 99012602 | 4 | Debris or Material Falling into Open System | Debris or Material Falling into Open System | Events involving debris or material falling into open system in the production of a product or component (FOD) | 0 | 0 | 1 | 99012603 | X
0 | 99012604 | 99012602 | 4 | Material Left in Aircraft Post production | Material Left in Aircraft Post production | Material Left in Open System after the production of a product or component (FOD) | 0 | 0 | 1 | 99012604 | X
0 | 99012605 | 99012602 | 4 | Tool Left in Aircraft Post production | Tool Left in Aircraft Post production | Tool left in an aircraft after the production of a product or component (FOD) | 0 | 0 | 1 | 99012605 | X
0 | 99012606 | 99012602 | 4 | Foreign object damage in production | Foreign object damage in production | Foreign object damage in production (FOD) | 0 | 0 | 1 | 99012606 | X
0 | 99012607 | 99012034 | 3 | Cyber security aspects related production issue | Cyber security aspects related production issue | Cyber security aspects related production issue | 1 | 0 | 1 | 99012607 | X
0 | 99012608 | 99012607 | 4 | Cyber security aspects related production issue | Cyber security aspects related production issue | Cyber security aspects related production issue. Examples are: exploits/bugs which can be used upon system manipulation, not protected FTP servers for DO/PO data exchange, software to be loaded onto SLPs (Software Loadable Parts) not protected/secured (USB sticks), no ID management for SLPs update either by means of Wireless Gate Link (Boeing) or maintenance terminal (in the cockpit, for Airbus), etc... | 0 | 0 | 1 | 99012608 | X
0 | 99012609 | 99012034 | 3 | Other production related issue | Other production related issue | Other production related issue | 0 | 0 | 1 | 99012609 | X
0 | 2240000 | 99010158 | 2 | Balloon/Sailplane/RPAS Specific Events | Balloon/Sailplane/RPAS Specific Events | Events specific to Balloons, Sailplanes/Gliders or RPAS/UAV/UAS/Drones | 1 | 0 | 1 | 2240000 | X | 2240000
0 | 2250000 | 2240000 | 3 | Balloon specific events | Balloon specific events | Balloon specific events | 1 | 0 | 1 | 2250000 | X | 2250000
0 | 2250400 | 2250000 | 4 | Basket Caught in Obstacles | Basket caught in obstacles | Basket caught in obstacles | 0 | 0 | 1 | 2250400 | X | 2250400
0 | 2250500 | 2250000 | 4 | Basket Sliding/Dragging | Basket Sliding/Dragging | Basket Sliding/Dragging | 0 | 0 | 1 | 2250500 | X | 2250500
0 | 2250300 | 2250000 | 4 | Basket Tipped Over | Basket tipped over | Basket tipped over | 0 | 0 | 1 | 2250300 | X | 2250300
0 | 2250102 | 2250000 | 4 | Envelope Panels Burned | Envelope Panels burned | Envelope Panels burned | 0 | 0 | 1 | 2250102 | X | 2250102
0 | 2250200 | 2250000 | 4 | Envelope Ripped | Envelope ripped | Envelope ripped | 0 | 0 | 1 | 2250200 | X | 2250200
0 | 2250101 | 2250000 | 4 | Envelope Skirt Burned | Envelope Skirt burned | Envelope Skirt burned | 0 | 0 | 1 | 2250101 | X | 2250101
0 | 99012048 | 2250000 | 4 | Lift/Drag of Ground Personnel | Lift/Drag of Ground Personnel | Events involving lifting or dragging of ground personnel | 0 | 0 | 1 | 99012048 | X
0 | 99010094 | 2250000 | 4 | Person Fell/Ejected from Basket | Person fell/ejected from basket | Person fell/ejected from basket, occurs frequently during landing | 0 | 0 | 1 | 99010094 | X
0 | 99012619 | 2250000 | 4 | Control of Balloon Inertia | Control of Balloon Inertia | Control of Balloon Inertia | 0 | 0 | 1 | 99012619 | X
0 | 99012620 | 2250000 | 4 | Balloon Rotation - Insufficient | Balloon Rotation - Insufficient | Balloon Rotation - Insufficient | 0 | 0 | 1 | 99012620 | X
0 | 99012621 | 2250000 | 4 | Balloon Rotation - Excessive | Balloon Rotation - Excessive | Balloon Rotation - Excessive | 0 | 0 | 1 | 99012621 | X
0 | 99012622 | 2250000 | 4 | Balloon Rotation - Not Available | Balloon Rotation - Not Available | Balloon Rotation - Not Available | 0 | 0 | 1 | 99012622 | X
0 | 2240200 | 2240000 | 3 | Sailplane/Glider Towing | An event related to the towing of a sailplane/glider by another aircraft | An event related to the towing of a sailplane/glider by another aircraft | 1 | 0 | 1 | 2240200 | X | 2240200
0 | 2240202 | 2240200 | 4 | Climbing above the Towing Aircraft | Climb above the towing aircraft | Climb above the towing aircraft | 0 | 0 | 1 | 2240202 | X | 2240202
0 | 2240204 | 2240200 | 4 | Sailplane/Glider Tow Rope Disconnect | The tow rope used in an aerial tow disconnected unintentionally | The tow rope used in an aerial tow disconnected unintentionally | 0 | 0 | 1 | 2240204 | X | 2240204
0 | 2240201 | 2240200 | 4 | Towing Aircraft Failure | Towing aircraft failure | Towing aircraft failure - a failure of the towing aircraft | 0 | 0 | 1 | 2240201 | X | 2240201
0 | 2240205 | 2240200 | 4 | Other Sailplane/Glider Towing Events | Other Sailplane/Glider Towing Events | Any other event related to aerial towing operations | 0 | 2 | 1 | 2240205 | X | 2240298
0 | 2240300 | 2240000 | 3 | Glider - Missing Lift | Glider - Missing Lift | Glider - Missing Lift | 1 | 0 | 1 | 2240300 | X | 2240300
0 | 2240301 | 2240300 | 4 | Glider - Missing Thermal Lift | Missing lift - thermal | Missing lift - thermal | 0 | 0 | 1 | 2240301 | X | 2240301
0 | 2240302 | 2240300 | 4 | Glider - Missing Wave Lift | Missing lift - wave | Missing lift - wave | 0 | 0 | 1 | 2240302 | X | 2240302
0 | 2240303 | 2240300 | 4 | Glider - Slope Lift | Missing lift - slope | Missing lift - slope | 0 | 0 | 1 | 2240303 | X | 2240303
0 | 2240100 | 2240000 | 3 | Winch launching related event | Winch launching related event | Winch launching related event: An event specifically related to launching a sailplane/glider using a winch. | 1 | 0 | 1 | 2240100 | X | 2240100
0 | 2240104 | 2240100 | 4 | Unintentional Winch Rope/Cable Disconnect | The rope disconnected from the aircraft during the winch launch | The rope disconnected from the aircraft during the winch launch | 0 | 0 | 1 | 2240104 | X | 2240104
0 | 2240101 | 2240100 | 4 | Winch Take-off Interrupted | Take-off interrupted | Take-off interrupted. An interruption of the winch-launch. | 0 | 0 | 1 | 2240101 | X | 2240101
0 | 2240198 | 2240100 | 4 | Other Winch Launching Events | Other failure during winch launch | Any other failure during winch launch of a sailplane/glider. | 0 | 2 | 1 | 2240198 | X | 2240198
0 | 99010401 | 2240000 | 3 | RPAS Specific Events | RPAS Specific Events | Events specific to the operation of Remotely Piloted Air Systems (RPAS) or UAV/UAS/Drones | 1 | 0 | 1 | 99010401 | X
0 | 99012634 | 99010401 | 4 | RPAS Excursion out of its operational volume | RPAS excursion, in flight, out of its operational volume or risk buffer | While operating an airborne RPAS it exits, flying in a controlled or uncontrolled manner, its specified or intended operational volume or defined risk buffer (i.e. in the CONOPS, concept of operations), in case it should have one defined | 0 | 0 | 1 | 99012634 | X
0 | 99012635 | 99010401 | 4 | RPAS Landing outside its safety zone | RPAS landing outside its intended or defined safety zone, pursuant to requirements | While operating an RPAS it lands under control, or in an uncontrolled manner (including crash landing), outside its intended safety zone in case it should have one defined according to requirements. In the case of a crash landing, when coding this event consider also coding "Damage to Aircraft - Aircraft Crash/ Impact Damage" events. | 0 | 0 | 1 | 99012635 | X
0 | 99010402 | 99010401 | 4 | RPAS Loss of Link - Designed Outcome | RPAS Loss of Link - Designed Outcome | Events the RPAS Lost Link with the ground station and the pre-designed outcome was achieved through automatic reversion | 0 | 0 | 1 | 99010402 | X
0 | 99010403 | 99010401 | 4 | RPAS Loss of Link - Undesigned Outcome | RPAS Loss of Link - Undesigned Outcome | Events the RPAS Lost Link with the ground station and the pre-designed outcome was not achieved through automatic reversion | 0 | 0 | 1 | 99010403 | X
0 | 99010159 | 0 | 1 | Personnel | Personnel Events | Events involving Individuals/Personnel in the Aviation System (including where they are formed into crews or teams and perform actions together) | 1 | 0 | 1 | 99010159 | X
0 | 99010160 | 99010159 | 2 | Experience and Knowledge Events | Personnel Experience and Knowledge Events | Events involving the experience and knowledge of individuals/personnel or a crew/team collectively | 1 | 0 | 1 | 99010160 | X
0 | 99010536 | 99010160 | 3 | Knowledge Events | Knowledge Events | Events involving the knowledge of an individual or a crew/team collectively | 1 | 0 | 1 | 99010536 | X
0 | 99010539 | 99010536 | 4 | Aeronautical Knowledge | Aeronautical Knowledge | Events involving the knowledge that an individual or a crew/team collectively has concerning the Aeronautical environment and general frameworks for the aviation system | 0 | 0 | 1 | 99010539 | X
0 | 99010540 | 99010536 | 4 | Knowledge of Equipment or Aircraft | Knowledge of Equipment or Aircraft | Events involving the knowledge that an individual or a crew/team collectively has on a specific aircraft or piece of equipment | 0 | 0 | 1 | 99010540 | X
0 | 99010541 | 99010536 | 4 | Knowledge of Geographic Area | Knowledge of Geographic Area | Events involving the knowledge that an individual or a crew/team collectively has on the geographic area in which the operation or task is taking place | 0 | 0 | 1 | 99010541 | X
0 | 99010542 | 99010536 | 4 | Knowledge of Meteorological Conditions | Knowledge of Meteorological Conditions | Events involving the knowledge that an individual or a crew/team collectively has on how an aircraft or system behaves in specific meteorological conditions | 0 | 0 | 1 | 99010542 | X
0 | 99010543 | 99010536 | 4 | Knowledge of Procedures | Knowledge of Procedures | Events involving the knowledge that an individual or a crew/team collectively has on the procedures to be used in a specific task or situation | 0 | 0 | 1 | 99010543 | X
0 | 99010544 | 99010536 | 4 | Knowledge of Regulations | Knowledge of Regulations | Events involving the knowledge that an individual or a crew/team collectively has on the regulations to be used in a specific task or situation | 0 | 0 | 1 | 99010544 | X
0 | 99010545 | 99010536 | 4 | Reading/Language Comprehension | Reading/Language Comprehension | Events involving the knowledge that an individual or a crew/team collectively has of any relevant languages through reading, language comprehension or understanding | 0 | 0 | 1 | 99010545 | X
0 | 99010538 | 99010160 | 3 | Qualifications and Experience Events | Qualifications and Experience Events | Events involving the qualifications or experience of an individual | 1 | 0 | 1 | 99010538 | X
0 | 99010546 | 99010538 | 4 | Qualifications | Qualifications | Events involving the qualifications of an individual | 0 | 0 | 1 | 99010546 | X
0 | 99010547 | 99010538 | 4 | Recent Proficiency/Experience | Recent Proficiency/Experience | Events involving the recent proficiency and experience of an individual | 0 | 0 | 1 | 99010547 | X
0 | 99010548 | 99010538 | 4 | Total Experience | Total Experience | Events involving the total experience of an individual (career long training) | 0 | 0 | 1 | 99010548 | X
0 | 99010537 | 99010160 | 3 | Training of Personnel Events | Training of Personnel Events | Events involving the training of individuals/personnel or a crew/team collectively | 1 | 0 | 1 | 99010537 | X
0 | 99010549 | 99010537 | 4 | Initial Instruction or Training | Initial Instruction or Training | Events involving initial instruction or training of an individual | 0 | 0 | 1 | 99010549 | X
0 | 99010550 | 99010537 | 4 | Mentoring | Mentoring | Events involving the mentoring of an individual | 0 | 0 | 1 | 99010550 | X
0 | 99010551 | 99010537 | 4 | Recent Instruction or Training | Recent Instruction or Training | Events involving recent instruction or training of individuals/personnel | 0 | 0 | 1 | 99010551 | X
0 | 99010552 | 99010537 | 4 | Recurrent/OJT Instruction or Training | Recurrent/OJT Instruction or Training | Events involving recurrent or on the job training of individuals/personnel | 0 | 0 | 1 | 99010552 | X
0 | 99010553 | 99010537 | 4 | Total Instruction or Training | Total Instruction or Training | Events related to the total instruction or training of individuals/personnel | 0 | 0 | 1 | 99010553 | X
0 | 99010554 | 99010537 | 4 | Training on Equipment or Aircraft | Training on Equipment or Aircraft | Events related to the training of individuals/personnel or a crew/team collectively on a specific aircraft or piece of equipment | 0 | 0 | 1 | 99010554 | X
0 | 99010555 | 99010537 | 4 | Type of Instruction or Training | Type of Instruction or Training | Events related to the type of instruction or training received by an individual | 0 | 0 | 1 | 99010555 | X
0 | 99010161 | 99010159 | 2 | Physiological Events | Personnel - Physiological Events | Events involving the physical aspects of the ability of an individual or crew/team to carry out their required duties | 1 | 0 | 1 | 99010161 | X
0 | 99010556 | 99010161 | 3 | Personnel Alertness and Fatigue Events | Personnel Alertness and Fatigue Events | Events involving the alertness or fatigue of an individual or a crew/team collectively | 1 | 0 | 1 | 99010556 | X
0 | 99010557 | 99010556 | 4 | Acclimatisation | Acclimatisation | Events involving crossings of multiple time zones and altitudes (e.g. Jetlag) | 0 | 0 | 1 | 99010557 | X
0 | 99010558 | 99010556 | 4 | Circadian Disruption | Circadian Disruption | Events involving disruption of circadian rhythms through a disruptive schedule | 0 | 0 | 1 | 99010558 | X
0 | 99010559 | 99010556 | 4 | Fatigue | Fatigue | Events involving an individual or a crew/team collectively being affected by fatigue | 0 | 0 | 1 | 99010559 | X
0 | 99010560 | 99010161 | 3 | Personnel Impairment and Incapacitation Events | Personnel Impairment and Incapacitation Events | Events involving an individual or crew/team being impaired or incapacitated thus reducing their ability to carry out their duties | 1 | 0 | 1 | 99010560 | X
0 | 99010561 | 99010560 | 4 | Alcohol | Alcohol | Events involving impairment due to the consumption of alcohol | 0 | 0 | 1 | 99010561 | X
0 | 99010562 | 99010560 | 4 | Carbon Monoxide | Carbon Monoxide | Events involving impairment due to carbon monoxide poisoning | 0 | 0 | 1 | 99010562 | X
0 | 99010563 | 99010560 | 4 | Cardiovascular | Cardiovascular | Events involving impairment caused by cardiovascular problems | 0 | 0 | 1 | 99010563 | X
0 | 99010564 | 99010560 | 4 | Hypoxia | Hypoxia | Events involving impairment due to hypoxia | 0 | 0 | 1 | 99010564 | X
0 | 99010565 | 99010560 | 4 | Illegal Drug | Illegal Drug | Events involving impairment due to the consumption of illegal drugs | 0 | 0 | 1 | 99010565 | X
0 | 99010566 | 99010560 | 4 | Illness/Injury | Illness/Injury | Events involving impairment due to illness or injury | 0 | 0 | 1 | 99010566 | X
0 | 99010567 | 99010560 | 4 | Medication | Medication | Events involving impairment due to the consumption of legally available medication | 0 | 0 | 1 | 99010567 | X
0 | 99010568 | 99010560 | 4 | Neurological | Neurological | Events involving impairment caused by neurological problems | 0 | 0 | 1 | 99010568 | X
0 | 99010569 | 99010560 | 4 | Personnel Health and Fitness | Personnel Health and Fitness | Events involving impairment due to an individual's health and general fitness (includes issues related prosthestics) | 0 | 0 | 1 | 99010569 | X
0 | 99010570 | 99010560 | 4 | Visual Impairment | Visual Impairment | Events involving impairment due to an inability to see properly | 0 | 0 | 1 | 99010570 | X
0 | 99010162 | 99010159 | 2 | Situational Awareness and Sensory Events | Personnel - Situational Awareness and Sensory Events | Events involving an individual or a crew/team's awareness and perception of situations | 1 | 0 | 1 | 99010162 | X
0 | 99010571 | 99010162 | 3 | Personnel Attention and Vigilance Events | Personnel Attention and Vigilance Events | Events involving an individual or a crew/team's attention and vigilance of operating situations | 1 | 0 | 1 | 99010571 | X
0 | 99010573 | 99010571 | 4 | Distraction - Job Related | Distraction - Job Related | Events where an individual or a crew/team is distracted for job related reasons | 0 | 0 | 1 | 99010573 | X
0 | 99010574 | 99010571 | 4 | Distraction - Non Job Related | Distraction - Non Job Related | Events where an individual or a crew/team is distracted for other, non-job related reasons | 0 | 0 | 1 | 99010574 | X
0 | 99010575 | 99010571 | 4 | Monitoring of Communications | Monitoring of Communications | Events involving an individual or a crew/team failing to appropriately monitor communications | 0 | 0 | 1 | 99010575 | X
0 | 99010577 | 99010571 | 4 | Monitoring of Environment | Monitoring of Environment | Events involving an individual or a crew/team failing to appropriately monitor the environment | 0 | 0 | 1 | 99010577 | X
0 | 99010576 | 99010571 | 4 | Monitoring of Equipment/Instruments | Monitoring of Equipment/Instruments | Events involving an individual or a crew/team failing to appropriately monitor equipment or instruments | 0 | 0 | 1 | 99010576 | X
0 | 99010578 | 99010571 | 4 | Monitoring of Other Aircraft | Monitoring of Other Aircraft | Events involving an individual or a crew/team failing to appropriately monitor another aircraft | 0 | 0 | 1 | 99010578 | X
0 | 99010579 | 99010571 | 4 | Monitoring of Other Person | Monitoring of Other Person | Events involving an individual or a crew/team failing to appropriately monitor other people in the operating environment | 0 | 0 | 1 | 99010579 | X
0 | 99010580 | 99010571 | 4 | Monitoring of Vehicle | Monitoring of Vehicle | Events involving an individual or a crew/team failing to appropriately monitor a vehicle | 0 | 0 | 1 | 99010580 | X
0 | 99010581 | 99010571 | 4 | Task Monitoring | Task Monitoring | Events involving an individual or a crew/team failing to appropriately monitor their performance of a task | 0 | 0 | 1 | 99010581 | X
0 | 99010572 | 99010162 | 3 | Personnel Mental and Emotional States | Personnel Mental and Emotional States | Events involving the mental and emotional states of an individual or a crew/team collectively | 1 | 0 | 1 | 99010572 | X
0 | 99010582 | 99010572 | 4 | Anxiety/Panic | Anxiety/Panic | Events involving an individual or a crew/team collectively panicking or suffering from anxiety whilst performing their duties | 0 | 0 | 1 | 99010582 | X
0 | 99010583 | 99010572 | 4 | Apprehension | Apprehension | Events involving an individual or a crew/team collectively being apprehensive or where they are unsure of the correct action to take in a given situation | 0 | 0 | 1 | 99010583 | X
0 | 99010584 | 99010572 | 4 | Boredom | Boredom | Events involving an individual or a crew/team collectively being in a low workload situation where they are bored or inactive | 0 | 0 | 1 | 99010584 | X
0 | 99010585 | 99010572 | 4 | Confusion | Confusion | Events involving an individual or a crew/team collectively being confused between different courses of action | 0 | 0 | 1 | 99010585 | X
0 | 99010586 | 99010572 | 4 | Lack of Confidence/Over-Confidence | Lack of Confidence/Over-Confidence | Events where an individual or a crew/team collectively is either over confident or not sufficiently confident | 0 | 0 | 1 | 99010586 | X
0 | 99010587 | 99010572 | 4 | Stress | Stress | Events where an individual or a crew/team collectively suffers from stress | 0 | 0 | 1 | 99010587 | X
0 | 99010588 | 99010162 | 3 | Personnel Perception Events | Personnel Perception Events | Events involving the perception of an individual or a crew/team of an operational situation | 1 | 0 | 1 | 99010588 | X
0 | 99010589 | 99010588 | 4 | Expectation/Assumption | Expectation/Assumption | Events involving an individual or a crew/team acting on the basis of expectation or assumptions of a situation that is different from the reality | 0 | 0 | 1 | 99010589 | X
0 | 99010590 | 99010588 | 4 | Geographic Disorientation (lost) | Geographic Disorientation (lost) | Events involving an individual or a crew/team becoming lost or not being fully aware of their geographic location | 0 | 0 | 1 | 99010590 | X
0 | 99010591 | 99010588 | 4 | Identification/Recognition | Identification/Recognition | Events involving an individual of a crew/team failing to identify or recognise the reality of a situation | 0 | 0 | 1 | 99010591 | X
0 | 99010592 | 99010588 | 4 | Lack of Individual Risk Perception | Lack of Individual Risk Perception | Events involving an individual of a crew/team failing to appreciate the risk of a particular course of action | 0 | 0 | 1 | 99010592 | X
0 | 99010593 | 99010588 | 4 | Misjudge | Misjudge | Events involving an individual of a crew/team misjudging a parameter such as height, distance, speed | 0 | 0 | 1 | 99010593 | X
0 | 99010594 | 99010588 | 4 | Perception of Auditory Information | Perception of Auditory Information | Events involving an individual of a crew/team incorrectly perceiving audible communications or instructions and then taking the wrong course of action or path of movement | 0 | 0 | 1 | 99010594 | X
0 | 99010595 | 99010588 | 4 | Perception of Visual Information - Illusion/Disorientation | Perception of Visual Information - Illusion/Disorientation | Events involving an individual of a crew/team incorrectly perceiving a situation visually and then taking the wrong course of action or path of movement | 0 | 0 | 1 | 99010595 | X
0 | 99010596 | 99010588 | 4 | Spatial Disorientation | Spatial Disorientation | Events involving an individual of a crew/team becoming disorientated | 0 | 0 | 1 | 99010596 | X
0 | 99010597 | 99010588 | 4 | Understanding/Comprehension | Understanding/Comprehension | Events involving an individual of a crew/team failing to understand or comprehend a situation or instruction | 0 | 0 | 1 | 99010597 | X
0 | 99010163 | 99010159 | 2 | Personnel Task Performance Events | Personnel Task Performance Events | Events involving the performance of a task by an individual or a crew/team | 1 | 0 | 1 | 99010163 | X
0 | 99010598 | 99010163 | 3 | Personnel Actions | Personnel Actions | Events involving the actions of an individual or a crew/team | 1 | 0 | 1 | 99010598 | X
0 | 99010606 | 99010598 | 4 | Action Performed Incorrectly | Action Performed Incorrectly | Events involving an individual or crew/team performing the selected action incorrectly | 0 | 0 | 1 | 99010606 | X
0 | 99010607 | 99010598 | 4 | Delayed Action | Delayed Action | Events involving an individual or crew/team performing the correct action but later in time than it should have been carried out | 0 | 0 | 1 | 99010607 | X
0 | 99010608 | 99010598 | 4 | Incomplete Action | Incomplete Action | Events involving an individual or crew/team performing a task but then not fully completing that task or action that they were intending to carry out | 0 | 0 | 1 | 99010608 | X
0 | 99010609 | 99010598 | 4 | Incorrect Action Selection | Incorrect Action Selection | Events involving an individual or crew/team performing choosing the wrong course of action | 0 | 0 | 1 | 99010609 | X
0 | 99010610 | 99010598 | 4 | Incorrect Action Sequence | Incorrect Action Sequence | Events involving an individual or crew/team performing the correct set of actions but carried them out in the wrong order | 0 | 0 | 1 | 99010610 | X
0 | 99010611 | 99010598 | 4 | Lack of Action | Lack of Action | Events involving an individual or crew/team failing to take any action at all when they should have done so | 0 | 0 | 1 | 99010611 | X
0 | 99010613 | 99010598 | 4 | Unintended Action | Unintended Action | Events involving an individual or crew/team performing an action that they did not intend to do | 0 | 0 | 1 | 99010613 | X
0 | 99010612 | 99010598 | 4 | Unnecessary Action | Unnecessary Action | Events involving an individual or crew/team performing an action that was not required | 0 | 0 | 1 | 99010612 | X
0 | 99010599 | 99010163 | 3 | Personnel Communication Events | Personnel Communication Events | Events involving the communication of an individual or a crew/team | 1 | 0 | 1 | 99010599 | X
0 | 99010614 | 99010599 | 4 | Accuracy of Communication | Accuracy of Communication | Events involving an individual or crew/team using inaccurate communication - wrong or incomplete information provided | 0 | 0 | 1 | 99010614 | X
0 | 99010615 | 99010599 | 4 | Complexity of Communication | Complexity of Communication | Events involving an individual or crew/team using complex or confusing communication - too much or unstructured communication | 0 | 0 | 1 | 99010615 | X
0 | 99010616 | 99010599 | 4 | Crew/Duty Changeover | Crew/Duty Changeover | Events involving an individual or crew/team communicating with a new individual or crew/team performing a continuation of a task | 0 | 0 | 1 | 99010616 | X
0 | 99010617 | 99010599 | 4 | Interpretation/Understanding | Interpretation/Understanding | Events involving an individual or crew/team incorrectly interpreting or understanding the communication provided by another party | 0 | 0 | 1 | 99010617 | X
0 | 99010618 | 99010599 | 4 | Lack of Communication | Lack of Communication | Events involving an individual or crew/team failing to communicate enough with each other - not enough communication | 0 | 0 | 1 | 99010618 | X
0 | 99010619 | 99010599 | 4 | Language/Accent | Language/Accent | Events involving an individual or crew/team communicating using either a language or accent that cannot be understood by another party | 0 | 0 | 1 | 99010619 | X
0 | 99010620 | 99010599 | 4 | Non Standard Phraseology | Non Standard Phraseology | Events involving an individual or crew/team using non standard phraseology | 0 | 0 | 1 | 99010620 | X
0 | 99010621 | 99010599 | 4 | Speech Rate/Tone | Speech Rate/Tone | Events where the speech rate or tone used by an individual or a crew/team meant that the communication could not be understood by another party - too fast or too high/deep tone | 0 | 0 | 1 | 99010621 | X
0 | 99010600 | 99010163 | 3 | Personnel Decision Making | Personnel Decision Making | Events involving the decision making of an individual or a crew/team | 1 | 0 | 1 | 99010600 | X
0 | 99010622 | 99010600 | 4 | Incorrect Decision/Plan | Incorrect Decision/Plan | Events involving an individual or crew/team making the wrong decision required for the situation | 0 | 0 | 1 | 99010622 | X
0 | 99010623 | 99010600 | 4 | Insufficient Decision/Plan | Insufficient Decision/Plan | Events involving an individual or crew/team failing to making a sufficiently detailed decision or plan to meet the needs of the situation | 0 | 0 | 1 | 99010623 | X
0 | 99010624 | 99010600 | 4 | Late Decision/Plan | Late Decision/Plan | Events involving an individual or crew/team making a decision too late to meet the needs of the situation | 0 | 0 | 1 | 99010624 | X
0 | 99010625 | 99010600 | 4 | No Decision/Plan | No Decision/Plan | Events involving an individual or crew/team failing to make any decision at all | 0 | 0 | 1 | 99010625 | X
0 | 99010601 | 99010163 | 3 | Personnel Use of Equipment Events | Personnel Use of Equipment Events | Events involving the use of equipment/tools and systems by an individual or a crew/team | 1 | 0 | 1 | 99010601 | X
0 | 99010626 | 99010601 | 4 | Use of Automation | Use of Automation | Events involving the use of automation by an individual or a crew/team | 0 | 0 | 1 | 99010626 | X
0 | 99010627 | 99010601 | 4 | Use of Available Resources | Use of Available Resources | Events involving the failure of an individual or crew/team to use all of the available resources for a task or situation | 0 | 0 | 1 | 99010627 | X
0 | 99010628 | 99010601 | 4 | Use of Charts | Use of Charts | Events involving the use of charts by an individual or a crew/team | 0 | 0 | 1 | 99010628 | X
0 | 99010629 | 99010601 | 4 | Use of Checklists | Use of Checklists | Events involving the use of checklists by an individual or a crew/team | 0 | 0 | 1 | 99010629 | X
0 | 99010630 | 99010601 | 4 | Use of Manuals | Use of Manuals | Events involving the use of manuals by an individual or a crew/team | 0 | 0 | 1 | 99010630 | X
0 | 99010631 | 99010601 | 4 | Use of Policy/Procedures | Use of Policy/Procedures | Events involving the use of the relevant policy or procedures by an individual or a crew/team | 0 | 0 | 1 | 99010631 | X
0 | 99010602 | 99010163 | 3 | Personnel Use of Information Events | Personnel Use of Information Events | Events involving the use of information by an individual or a crew/team | 1 | 0 | 1 | 99010602 | X
0 | 99010632 | 99010602 | 4 | Convey/Record Incomplete Information | Convey/Record Incomplete Information | Events involving an individual or crew/team recording incomplete information for the situation | 0 | 0 | 1 | 99010632 | X
0 | 99010633 | 99010602 | 4 | Convey/Record Incorrect Information | Convey/Record Incorrect Information | Events involving an individual or crew/team recording incorrect information for the situation | 0 | 0 | 1 | 99010633 | X
0 | 99010634 | 99010602 | 4 | Convey/Record No Information | Convey/Record No Information | Events involving an individual or crew/team recording no information for the situation | 0 | 0 | 1 | 99010634 | X
0 | 99010635 | 99010602 | 4 | Convey/Record Unclear Information | Convey/Record Unclear Information | Events involving an individual or crew/team recording information in a way that is unclear | 0 | 0 | 1 | 99010635 | X
0 | 99010603 | 99010163 | 3 | Personnel Memory Related Events | Personnel Memory Related Events | Events involving the memory of an individual or a crew/team - remembering something | 1 | 0 | 1 | 99010603 | X
0 | 99010636 | 99010603 | 4 | Forgot Planned Action | Forgot Planned Action | Events involving an individual or crew/team forgetting an action that they had to perform in a specific situation | 0 | 0 | 1 | 99010636 | X
0 | 99010637 | 99010603 | 4 | Forgot Previous Action | Forgot Previous Action | Events involving an individual or crew/team forgetting a previous action that they had already carried out that then affected future actions or tasks | 0 | 0 | 1 | 99010637 | X
0 | 99010638 | 99010603 | 4 | Forgot to Monitor/Check | Forgot to Monitor/Check | Events involving an individual or crew/team forgetting to monitor or check something | 0 | 0 | 1 | 99010638 | X
0 | 99010639 | 99010603 | 4 | Inaccurate/No Recall from Working Memory | Inaccurate/No Recall from Working Memory | Events where an individual or crew/team had to remember something but could not remember the required thing or remembered something different | 0 | 0 | 1 | 99010639 | X
0 | 99010604 | 99010163 | 3 | Personnel Non Conformance Events | Personnel Non Conformance Events | Events involving an individual or a crew/team performing an action that does not conform with what the action they should have taken | 1 | 0 | 1 | 99010604 | X
0 | 99010640 | 99010604 | 4 | Deliberate or Malicious Act | Deliberate or Malicious Act | Events involving an individual or a crew/team performing a deliberate or malicious act intending to cause an incident or bad situation | 0 | 0 | 1 | 99010640 | X
0 | 99010641 | 99010604 | 4 | Isolated Individual Non-Conformance | Isolated Individual Non-Conformance | Events involving an individual performing an action that does not conform with what should have been done but this was an isolated case in a specific situation and which does happen on a regular basis | 0 | 0 | 1 | 99010641 | X
0 | 99010642 | 99010604 | 4 | Routine Individual Non-Conformance | Routine Individual Non-Conformance | Events involving an individual performing an action that does not conform with what should have been done but this was a routine or regular approach to dealing with a specific situation outside the rules | 0 | 0 | 1 | 99010642 | X
0 | 99010643 | 99010604 | 4 | Isolated Team Non-Conformance | Isolated Team Non-Conformance | Events involving a crew/team performing an action that does not conform with what should have been done but this was an isolated case in a specific situation and which does happen on a regular basis | 0 | 0 | 1 | 99010643 | X
0 | 99010644 | 99010604 | 4 | Routine Team Non-Conformance | Routine Team Non-Conformance | Events involving a crew/team performing an action that does not conform with what should have been done but this was a routine or regular approach to dealing with a specific situation outside the rules | 0 | 0 | 1 | 99010644 | X
0 | 99010645 | 99010604 | 4 | Situation Induced Individual Non-Conformance | Situation Induced Individual Non-Conformance | Events involving an individual performing an action that does not conform with what should have been done but this was required due to the specific situation | 0 | 0 | 1 | 99010645 | X
0 | 99010646 | 99010604 | 4 | Situation Induced Team Non-Conformance | Situation Induced Team Non-Conformance | Events involving a crew/team performing an action that does not conform with what should have been done but this was required due to the specific situation | 0 | 0 | 1 | 99010646 | X
0 | 99010605 | 99010163 | 3 | Task Management Events | Task Management Events | Events involving the manner in which an individual or crew/team manages a specific task or situation | 1 | 0 | 1 | 99010605 | X
0 | 99010650 | 99010605 | 4 | Expectation of Skill Level | Expectation of Skill Level | Events involving an individual or crew/team being expected to have a higher skill level than reality | 0 | 0 | 1 | 99010650 | X
0 | 99010648 | 99010605 | 4 | Fluctuating Workload | Fluctuating Workload | Events involving an individual or crew/team having a workload that varies significantly in a given situation | 0 | 0 | 1 | 99010648 | X
0 | 99010649 | 99010605 | 4 | Post-Peak Workload | Post-Peak Workload | Events involving an individual or crew/team having relaxed after a period of intense workload | 0 | 0 | 1 | 99010649 | X
0 | 99010651 | 99010605 | 4 | Task Allocation | Task Allocation | Events involving the allocation of a task to a specific individual or crew/team | 0 | 0 | 1 | 99010651 | X
0 | 99010647 | 99010605 | 4 | Time Pressure | Time Pressure | Events involving an individual or crew/team faced with the situation which expedited planned action or shortened timeframe for its performance. | 0 | 0 | 1 | 99010647 | X
0 | 99010652 | 99010605 | 4 | Underload | Underload | Events involving an individual or crew/team having a low level of workload | 0 | 0 | 1 | 99010652 | X
0 | 99010653 | 99010605 | 4 | Unfamiliar or Unusual Task | Unfamiliar or Unusual Task | Events involving an individual or crew/team performing a task that is unfamiliar or unusual | 0 | 0 | 1 | 99010653 | X
0 | 99012623 | 99010605 | 4 | External Pressure | External Pressure | An event involving external pressure to perform a task, for example commercial pressure or competitive pressure. | 0 | 0 | 1 | 99012623 | X
0 | 99010164 | 0 | 1 | Organisational | Organisational Events | Organisational Events | 1 | 0 | 1 | 99010164 | X
0 | 99010183 | 99010164 | 2 | Organisational Documentation and Publications | Organisational Documentation and Publications Events | Organisational Documentation and Publications Events | 1 | 0 | 1 | 99010183 | X
0 | 99010507 | 99010183 | 3 | Aerodrome Documentation and Publications Events | Aerodrome Documentation and Publications Events | An event involving the documents and publications in aerodrome operations | 1 | 0 | 1 | 99010507 | X
0 | 99010508 | 99010507 | 4 | Cargo Not Matching Documentation | Cargo Not Matching Documentation | An event where the cargo loaded into an aircraft does not match the aircraft loading documentation | 0 | 0 | 1 | 99010508 | X
0 | 99010509 | 99010507 | 4 | Cargo Not Recorded | Cargo Not Recorded | An event where the documentation of cargo in an aircraft is not carried out, not recorded. | 0 | 0 | 1 | 99010509 | X
0 | 99010510 | 99010507 | 4 | Dangerous Goods Not Matching Documentation | Dangerous Goods Not Matching Documentation | An event where the dangerous goods in an aircraft does not match the aircraft loading documentation | 0 | 0 | 1 | 99010510 | X
0 | 99010511 | 99010507 | 4 | Dangerous Goods Not Recorded | Dangerous Goods Not Recorded | An event where the documentation of dangerous goods in an aircraft is not carried out, not recorded. | 0 | 0 | 1 | 99010511 | X
0 | 99010512 | 99010507 | 4 | De-Icing Documentation | De-Icing Documentation Events | An event where de-icing documentation is not correct, falsely recorded or not readable. | 0 | 0 | 1 | 99010512 | X
0 | 99010513 | 99010507 | 4 | Emergency/Firefighting Documentation | Emergency/Firefighting Documentation | Emergency/Firefighting Documentation Events | 0 | 0 | 1 | 99010513 | X
0 | 99010514 | 99010507 | 4 | Fuelling Documentation | Fuelling Documentation | Fuelling Documentation Events | 0 | 0 | 1 | 99010514 | X
0 | 99010515 | 99010507 | 4 | Marshalling Documentation | Marshalling Documentation | Marshalling Documentation | 0 | 0 | 1 | 99010515 | X
0 | 99010516 | 99010507 | 4 | Snow/Ice Removal Documentation | Snow/Ice Removal Documentation | Snow/Ice Removal Documentation | 0 | 0 | 1 | 99010516 | X
0 | 4010200 | 99010183 | 3 | ANS information provision | Air Navigation Services operational information provision related event | An event involving Air Navigation Services operational information provision. | 1 | 0 | 1 | 4010200 | X | 4010200
0 | 4010201 | 4010200 | 4 | ANS Flight Information Provision | Provision of ANS flight information | Provision of ANS flight information | 0 | 0 | 1 | 4010201 | X | 4010201
0 | 4010202 | 4010200 | 4 | ANS Geographical Information Provision | Provision of ANS geographical information | Provision of ANS geographical information | 0 | 0 | 1 | 4010202 | X | 4010202
0 | 4010204 | 4010200 | 4 | ANS Traffic Information Provision | Provision of ANS traffic information | Provision of ANS traffic information | 0 | 0 | 1 | 4010204 | X | 4010204
0 | 4010203 | 4010200 | 4 | ANS Weather Information Provision | Provision of ANS weather information | Provision of ANS weather information | 0 | 0 | 1 | 4010203 | X | 4010203
0 | 99010120 | 99010183 | 3 | Maintenance Release to Service/Documentation | Maintenance Release to Service/Documentation | Events involved the maintenance release to service documentation of an aircraft. | 1 | 0 | 1 | 99010120 | X
0 | 99010528 | 99010120 | 4 | Component Documentation Missing | Component Documentation Missing | Events where component documentation provided for parts to be installed are missing | 0 | 0 | 1 | 99010528 | X
0 | 99010531 | 99010120 | 4 | Documentation of Non-Executed Maintenance | Documentation of Non-Executed Maintenance | Events where a maintenance task has been registered but not actually carried out - false maintenance record | 0 | 0 | 1 | 99010531 | X
0 | 99010117 | 99010120 | 4 | Correct Procedure/Documentation for Maintenance followed incorrectly | Correct Procedure/Documentation for Maintenance followed incorrectly | Non-compliance or significant errors in compliance with required maintenance procedures | 0 | 0 | 1 | 99010117 | X
0 | 99010532 | 99010120 | 4 | Incorrect Procedure/Documentation Used for Maintenance | Incorrect Procedure/Documentation Used for Maintenance | Events where an incorrect procedure/documentation used for maintenance operation | 0 | 0 | 1 | 99010532 | X
0 | 99010529 | 99010120 | 4 | Maintenance Not Matching Documentation | Maintenance Not Matching Documentation | Events where a maintenance task that has been performed has been incorrectly documented | 0 | 0 | 1 | 99010529 | X
0 | 99010530 | 99010120 | 4 | Maintenance Not Recorded | Maintenance Not Recorded | Events where a maintenance task that has been performed has not been documented at all | 0 | 0 | 1 | 99010530 | X
0 | 99010533 | 99010120 | 4 | Misleading/Incorrect or Insufficient Maintenance Data | Misleading/Incorrect or Insufficient Maintenance Data | Events where the applicable maintenance data was misleading, incorrect or insufficient (design - data inaccuracy) | 0 | 0 | 1 | 99010533 | X
0 | 99010534 | 99010120 | 4 | Out of Date Procedure/Documentation Used for Maintenance | Out of Date Procedure/Documentation Used for Maintenance | Events where the procedures or documentation used for a maintenance operation was out of date | 0 | 0 | 1 | 99010534 | X
0 | 99010535 | 99010120 | 4 | Release to Service Documentation Missing | Release to service documentation missing | Release to Service Documentation Missing | 0 | 0 | 1 | 99010535 | X
0 | 99010517 | 99010183 | 3 | Flight Operations Documentation and Publications | Flight Operations Documentation and Publications | Flight Operations Documentation and Publications | 1 | 0 | 1 | 99010517 | X
0 | 99010518 | 99010517 | 4 | Approach Procedures | Approach Procedure Events | An event related to aerodrome approach procedures | 0 | 0 | 1 | 99010518 | X
0 | 99010520 | 99010517 | 4 | Company SOPs | Company Standard Operating Procedures and/or Practices (SOPs) | Events related to the effectiveness and/or use of Company Standard Operating Procedures and/or Practices | 0 | 0 | 1 | 99010520 | X
0 | 99010521 | 99010517 | 4 | Electronic Flight Bag Information Events | Electronic Flight Bag Information Events | Electronic Flight Bag Information Events | 0 | 0 | 1 | 99010521 | X
0 | 99010522 | 99010517 | 4 | Enroute Procedures | Enroute Procedure Events | Enroute Procedure Events | 0 | 0 | 1 | 99010522 | X
0 | 99010524 | 99010517 | 4 | Flight Crew Checklists | Flight Crew Checklist Events | Flight Crew Checklist Events | 0 | 0 | 1 | 99010524 | X
0 | 99010523 | 99010517 | 4 | Flight Operations Emergency Procedures | Flight Operations Emergency Procedures | Flight Operations Emergency Procedures | 0 | 0 | 1 | 99010523 | X
0 | 99010525 | 99010517 | 4 | Flight Operations Manuals | Flight Operations Manuals | Flight Operations Manuals | 0 | 0 | 1 | 99010525 | X
0 | 99010526 | 99010517 | 4 | Load Sheet Incorrectly Completed | Load Sheet Incorrectly Completed | Load Sheet Incorrectly Completed | 0 | 0 | 1 | 99010526 | X
0 | 99010527 | 99010517 | 4 | Take-Off Procedures | Take-Off Procedures | Take-Off Procedures | 0 | 0 | 1 | 99010527 | X
0 | 99010460 | 99010164 | 2 | Organisational Management | Organisational Management Events | Organisational Management Events | 1 | 0 | 1 | 99010460 | X
0 | 99010467 | 99010460 | 3 | ATM Operational Management | ATM Operational Management | An event involving the operational management of the ATM system | 1 | 0 | 1 | 99010467 | X
0 | 99010471 | 99010467 | 4 | ATM Leadership and Supervision | ATM Leadership and Supervision Event | An event related to the leadership and supervision of ATM activities. | 0 | 0 | 1 | 99010471 | X
0 | 99010476 | 99010467 | 4 | ATM Roles and Responsibilities | ATM Roles and Responsibilities Event | An event involving unclear roles and responsibilities in ATM | 0 | 0 | 1 | 99010476 | X
0 | 99010473 | 99010467 | 4 | ATM Safety Assurance | ATM Safety Assurance Event | ATM Safety Assurance Event | 0 | 0 | 1 | 99010473 | X
0 | 99010474 | 99010467 | 4 | ATM Safety Policy and Objectives | ATM Safety Policy and Objectives Event | ATM Safety Policy and Objectives Event | 0 | 0 | 1 | 99010474 | X
0 | 99010475 | 99010467 | 4 | ATM Safety Promotion and Training | ATM Safety Promotion and Training Event | ATM Safety Promotion and Training Event | 0 | 0 | 1 | 99010475 | X
0 | 99010477 | 99010467 | 4 | ATM Safety Risk Management | ATM Safety Risk Management Event | ATM Safety Risk Management Event | 0 | 0 | 1 | 99010477 | X
0 | 99010472 | 99010467 | 4 | ATM Staffing and Scheduling | ATM Staffing and Scheduling | An event related to the planning and scheduling of ATM personnel | 0 | 0 | 1 | 99010472 | X
0 | 99010478 | 99010467 | 4 | ATM Threat and Error Management | ATM Threat and Error Management Event | ATM Threat and Error Management Event | 0 | 0 | 1 | 99010478 | X
0 | 99010479 | 99010467 | 4 | ATM TRM | ATM TRM Event | An event related to the Team Resource Management and Human Factors interaction between ATM | 0 | 0 | 1 | 99010479 | X
0 | 99010468 | 99010460 | 3 | Aerodrome Operational Management | Aerodrome Operational Management Events | An event involving the operational management of the ATM system | 1 | 0 | 1 | 99010468 | X
0 | 99010482 | 99010468 | 4 | Aerodrome Leadership and Supervision | Aerodrome Leadership and Supervision Event | An event related to the leadership and supervision of aerodrome operations activities. | 0 | 0 | 1 | 99010482 | X
0 | 99010487 | 99010468 | 4 | Aerodrome Roles and Responsibilities | Aerodrome Roles and Responsibilities Event | An event involving unclear roles and responsibilities in aerodrome operations. | 0 | 0 | 1 | 99010487 | X
0 | 99010483 | 99010468 | 4 | Aerodrome Safety Assurance | Aerodrome Safety Assurance Event | Aerodrome Safety Assurance Event | 0 | 0 | 1 | 99010483 | X
0 | 99010484 | 99010468 | 4 | Aerodrome Safety Policy and Objectives | Aerodrome Safety Policy and Objectives Event | Aerodrome Safety Policy and Objectives Event | 0 | 0 | 1 | 99010484 | X
0 | 99010485 | 99010468 | 4 | Aerodrome Safety Promotion and Training | Aerodrome Safety Promotion and Training Event | Aerodrome Safety Promotion and Training Event | 0 | 0 | 1 | 99010485 | X
0 | 99010486 | 99010468 | 4 | Aerodrome Safety Risk Management | Aerodrome Safety Risk Management Event | Aerodrome Safety Risk Management Event | 0 | 0 | 1 | 99010486 | X
0 | 99010481 | 99010468 | 4 | Aerodrome Staffing and Scheduling | Aerodrome Staffing and Scheduling | Events related to the staffing and scheduling or aerodrome personnel. | 0 | 0 | 1 | 99010481 | X
0 | 99010488 | 99010468 | 4 | Aerodrome Threat and Error Management Event | Aerodrome Threat and Error Management Event | Aerodrome Threat and Error Management Event | 0 | 0 | 1 | 99010488 | X
0 | 99010480 | 99010468 | 4 | Aerodrome TRM | Aerodrome TRM Event | An event related to the Team Resource Management and Human Factors interaction between staff members | 0 | 0 | 1 | 99010480 | X
0 | 99010469 | 99010460 | 3 | Flight Operational Management | Flight Operational Management Events | An event related to the management of flight operations activity | 1 | 0 | 1 | 99010469 | X
0 | 99010489 | 99010469 | 4 | Flight Crew CRM | Flight Crew CRM Event | An event related to the Cockpit Resource Management and Human Factors interaction between flight crew | 0 | 0 | 1 | 99010489 | X
0 | 99010490 | 99010469 | 4 | Flight Crew Staffing and Scheduling | Flight Crew Staffing and Scheduling | An event related to the planning and scheduling of flight crew (includes cabin crew) | 0 | 0 | 1 | 99010490 | X
0 | 99010491 | 99010469 | 4 | Flight Operations Leadership and Supervision | Flight Operations Leadership and Supervision Event | An event related to the leadership and supervision of flight operations activities. | 0 | 0 | 1 | 99010491 | X
0 | 99010496 | 99010469 | 4 | Flight Operations Roles and Responsibilities | Flight Operations Roles and Responsibilities Event | An event involving unclear roles and responsibilities in flight operations. | 0 | 0 | 1 | 99010496 | X
0 | 99010492 | 99010469 | 4 | Flight Operations Safety Assurance | Flight Operations Safety Assurance Event | Flight Operations Safety Assurance Event | 0 | 0 | 1 | 99010492 | X
0 | 99010493 | 99010469 | 4 | Flight Operations Safety Policy and Objectives | Flight Operations Safety Policy and Objectives | Flight Operations Safety Policy and Objectives Event | 0 | 0 | 1 | 99010493 | X
0 | 99010494 | 99010469 | 4 | Flight Operations Safety Promotion and Training | Flight Operations Safety Promotion and Training | Flight Operations Safety Promotion and Training Event | 0 | 0 | 1 | 99010494 | X
0 | 99010495 | 99010469 | 4 | Flight Operations Safety Risk Management | Flight Operations Safety Risk Management Event | Flight Operations Safety Risk Management Event | 0 | 0 | 1 | 99010495 | X
0 | 99010497 | 99010469 | 4 | Flight Operations Threat and Error Management | Flight Operations Threat and Error Management Event | An event related to the Cockpit Resource Management and Human Factors interaction between flight crew | 0 | 0 | 1 | 99010497 | X
0 | 99010470 | 99010460 | 3 | Maintenance Operational Management | Maintenance Operational Management Events | Events involving the planning and management of maintenance activities | 1 | 0 | 1 | 99010470 | X
0 | 99010500 | 99010470 | 4 | Maintenance Leadership and Supervision | Maintenance Leadership and Supervision | An event related to the leadership and supervision of flight operations activities. | 0 | 0 | 1 | 99010500 | X
0 | 99010505 | 99010470 | 4 | Maintenance Roles and Responsibilities | Maintenance Roles and Responsibilities | An event involving unclear roles and responsibilities in maintenance. | 0 | 0 | 1 | 99010505 | X
0 | 99010501 | 99010470 | 4 | Maintenance Safety Assurance | Maintenance Safety Assurance | Maintenance Safety Assurance Event | 0 | 0 | 1 | 99010501 | X
0 | 99010502 | 99010470 | 4 | Maintenance Safety Policy and Objectives | Maintenance Safety Policy and Objectives | Maintenance Safety Policy and Objectives Event | 0 | 0 | 1 | 99010502 | X
0 | 99010503 | 99010470 | 4 | Maintenance Safety Promotion and Training | Maintenance Safety Promotion and Training | Maintenance Safety Promotion and Training | 0 | 0 | 1 | 99010503 | X
0 | 99010504 | 99010470 | 4 | Maintenance Safety Risk Management | Maintenance Safety Risk Management Event | Maintenance Safety Risk Management Event | 0 | 0 | 1 | 99010504 | X
0 | 99010499 | 99010470 | 4 | Maintenance Staffing and Scheduling | Maintenance Staffing and Scheduling | An event related to the planning and scheduling of maintenance personnel | 0 | 0 | 1 | 99010499 | X
0 | 99010506 | 99010470 | 4 | Maintenance Threat and Error Management | Maintenance Threat and Error Management | An event related to the Threat and Error Management in maintenance activities | 0 | 0 | 1 | 99010506 | X
0 | 99010498 | 99010470 | 4 | Maintenance TRM | Maintenance TRM | An event related to the Team Resource Management and Human Factors interaction between or involving Maintenance Personnel | 0 | 0 | 1 | 99010498 | X
0 | 99012405 | 99010460 | 3 | Design Operational Management | Design Operational Management Events | Events involving the planning and management of design activities | 1 | 0 | 1 | 99012405 | X
0 | 99012406 | 99012405 | 4 | Design Leadership and Supervision | Design Leadership and Supervision | An event related to the leadership and supervision of design activities. | 0 | 0 | 1 | 99012406 | X
0 | 99012407 | 99012405 | 4 | Design Roles and Responsibilities | Design Roles and Responsibilities | An event involving unclear roles and responsibilities in design. | 0 | 0 | 1 | 99012407 | X
0 | 99012408 | 99012405 | 4 | Design Safety Assurance | Design Safety Assurance | Design Safety Assurance Event | 0 | 0 | 1 | 99012408 | X
0 | 99012409 | 99012405 | 4 | Design Safety Policy and Objectives | Design Safety Policy and Objectives | Design Safety Policy and Objectives Event | 0 | 0 | 1 | 99012409 | X
0 | 99012410 | 99012405 | 4 | Design Safety Promotion and Training | Design Safety Promotion and Training | Design Safety Promotion and Training | 0 | 0 | 1 | 99012410 | X
0 | 99012411 | 99012405 | 4 | Design Safety Risk Management | Design Safety Risk Management | Design Safety Risk Management Event | 0 | 0 | 1 | 99012411 | X
0 | 99012412 | 99012405 | 4 | Design Staffing and Scheduling | Design Staffing and Scheduling | An event related to the planning and scheduling of design personnel | 0 | 0 | 1 | 99012412 | X
0 | 99012413 | 99012405 | 4 | Design Threat and Error Management | Design Threat and Error Management | An event related to the Threat and Error Management in design activities | 0 | 0 | 1 | 99012413 | X
0 | 99012414 | 99012405 | 4 | Design TRM | Design TRM | An event related to the Team Resource Management and Human Factors interaction between or involving production personnel | 0 | 0 | 1 | 99012414 | X
0 | 99012415 | 99010460 | 3 | Production Operational Management | Production Operational Management Events | Events involving the planning and management of design activities | 1 | 0 | 1 | 99012415 | X
0 | 99012416 | 99012415 | 4 | Production Leadership and Supervision | Production Leadership and Supervision | An event related to the leadership and supervision of production activities. | 0 | 0 | 1 | 99012416 | X
0 | 99012417 | 99012415 | 4 | Production Roles and Responsibilities | Production Roles and Responsibilities | An event involving unclear roles and responsibilities in production. | 0 | 0 | 1 | 99012417 | X
0 | 99012418 | 99012415 | 4 | Production Safety Assurance | Production Safety Assurance | Production Safety Assurance Event | 0 | 0 | 1 | 99012418 | X
0 | 99012419 | 99012415 | 4 | Production Safety Policy and Objectives | Production Safety Policy and Objectives | Production Safety Policy and Objectives Event | 0 | 0 | 1 | 99012419 | X
0 | 99012420 | 99012415 | 4 | Production Safety Promotion and Training | Production Safety Promotion and Training | Production Safety Promotion and Training | 0 | 0 | 1 | 99012420 | X
0 | 99012421 | 99012415 | 4 | Production Safety Risk Management | Production Safety Risk Management | Production Safety Risk Management Event | 0 | 0 | 1 | 99012421 | X
0 | 99012422 | 99012415 | 4 | Production Staffing and Scheduling | Production Staffing and Scheduling | An event related to the planning and scheduling of production personnel | 0 | 0 | 1 | 99012422 | X
0 | 99012423 | 99012415 | 4 | Production Threat and Error Management | Production Threat and Error Management | An event related to the Threat and Error Management in production activities | 0 | 0 | 1 | 99012423 | X
0 | 99012424 | 99012415 | 4 | Production TRM | Production TRM | An event related to the Team Resource Management and Human Factors interaction between or involving production personnel | 0 | 0 | 1 | 99012424 | X
0 | 7000000 | 99010164 | 2 | Regulatory | Events related to the non-compliance with regulations | Events related to the non-compliance with regulations | 1 | 0 | 1 | 7000000 | X | 7000000
0 | 7050000 | 7000000 | 3 | Aircraft Related Regulatory Events | Aircraft related regulatory event/issue | Aircraft related regulatory event/issue | 1 | 0 | 1 | 7050000 | X | 7050000
0 | 7050600 | 7050000 | 4 | Aircraft Not Airworthy | Aircraft not airworthy | Aircraft not airworthy | 0 | 0 | 1 | 7050600 | X | 7050600
0 | 7050400 | 7050000 | 4 | Aircraft Not Equipped or Certified for Approach | The aircraft was not equipped or certified for the type of approach flown | The aircraft was not equipped or certified for the type of approach flown | 0 | 0 | 1 | 7050400 | X | 7050400
0 | 7050200 | 7050000 | 4 | Aircraft Not Equipped or Certified for Operation | Aircraft was not equipped for the type of operation undertaken. | Aircraft was not equipped for the type of operation undertaken, e.g. missing equipment on board such as survival gear required for the particular operation. | 0 | 0 | 1 | 7050200 | X | 7050200
0 | 7050300 | 7050000 | 4 | Aircraft Not RVSM Equipped | Aircraft not RVSM (Reduced Vertical Separation Minimum) equipped while being operated in RVSM airspace | Aircraft not RVSM equipped while being operated in RVSM airspace. RVSM: Reduced Vertical Separation Minimum of 1.000 ft (300 m.) | 0 | 0 | 1 | 7050300 | X | 7050300
0 | 7050500 | 7050000 | 4 | Aircraft Operating Time or Maintenance Interval Exceeded | Aircraft operating time/maintenance interval exceeded | Aircraft operating time/maintenance interval exceeded | 0 | 0 | 1 | 7050500 | X | 7050500
0 | 7050601 | 7050000 | 4 | Airworthiness Directive Not Implemented | Aircraft not airworthy - airworthiness directive not implemented | Aircraft not airworthy - airworthiness directive not implemented | 0 | 0 | 1 | 7050601 | X | 7050601
0 | 99010461 | 7050000 | 4 | Airworthiness Directive Overrun | Airworthiness directive not performed within the mandated timescale | Airworthiness directive not performed within the mandated timescale | 0 | 0 | 1 | 99010461 | X
0 | 7050700 | 7050000 | 4 | Invalid or No Permit to Fly | Invalid/no permit to fly: a permit to fly was required for the flight undertaken but it was not obtained or not valid | Invalid/no permit to fly: a permit to fly was required for the flight undertaken but it was not obtained or not valid | 0 | 0 | 1 | 7050700 | X | 7050700
0 | 7050100 | 7050000 | 4 | Operation in Violation of the MEL | Operation of the aircraft in violation of the MEL | Operation of the aircraft in violation of the MEL | 0 | 0 | 1 | 7050100 | X | 7050100
0 | 2020700 | 7000000 | 3 | ATM Regulation Deviation | Deviation from ATM Regulation | An event involving a deviation from an Air Traffic Management Regulation. | 1 | 0 | 1 | 2020700 | X | 2020700
0 | 2020702 | 2020700 | 4 | ATM Equipment Deviation | Deviations from ATM mandatory carriage of aircraft equipment | Conduct of a flight in which an aircraft does not carry the mandatory ATM related equipment (i.e., COM, NAV, SUR, RVSM etc.) or carries unserviceable ATM related equipment or a situation wherein no crew member is licensed to use such equipment aboard, without exemption from the appropriate authorities. Note: Appropriate authority as defined in ICAO Annex 2, e.g. Flying RNAV routes without adequate required equipment, as published in AIP. | 0 | 0 | 1 | 2020702 | X | 2020702
0 | 7040200 | 2020700 | 4 | ATS License Invalid | ATS license invalid | The Air Traffic Service provider had no license or carried out its operation in violation of the conditions of the license | 0 | 0 | 1 | 7040200 | X | 7040200
0 | 2020703 | 2020700 | 4 | Other ATM Deviation | Other ATM Deviation | An event involving a deviation from an applicable Air Traffic Management Regulation other than those listed above. | 0 | 0 | 1 | 2020703 | X | 2020703
0 | 99010459 | 7000000 | 3 | Flight Operations Regulatory Events | Flight Operations Regulatory Events | An event involving the operational regulatory aspects of aviation | 1 | 0 | 1 | 99010459 | X
0 | 7040100 | 99010459 | 4 | Air Operator Certificate (AOC) Invalid | Air Operator Certificate (AOC) Invalid | The operation was carried out while the operator had no Air Operator Certificate (AOC) or carried out the operation in violation of the conditions of the AOC. | 0 | 0 | 1 | 7040100 | X | 7040100
0 | 99010463 | 99010459 | 4 | Landing with Fuel Below Regulatory Minimum | Landing with Fuel Below Regulatory Minimum | An event where an aircraft landed with fuel levels below the regulatory minimum | 0 | 0 | 2 | 99010463 | X
0 | 7060000 | 99010459 | 4 | Operation in Violation of Aerodrome Curfew | Operation in violation of an aerodrome curfew | Operation in violation of aerodrome curfew: the aircraft was taking off too early or arrived too late at an aerodrome covered by a curfew. | 0 | 0 | 1 | 7060000 | X | 7060000
0 | 7040000 | 99010459 | 4 | Operation in Violation of License | Operation in violation of license | Operation with an invalid license or carrying out an operation not covered by the license | 0 | 0 | 1 | 7040000 | X | 7040000
0 | 99010464 | 99010459 | 4 | Operational Oversight | Operational Oversight | An event involving inadequate operational oversight of an organisations ability to fulfil its regulatory requirements | 0 | 0 | 1 | 99010464 | X
0 | 99010465 | 99010459 | 4 | Regulatory Information Provision | Regulatory Information Provision | An event involving the provision of incorrect, inadequate or confusing regulatory information | 0 | 0 | 1 | 99010465 | X
0 | 7030000 | 7000000 | 3 | Personnel Regulatory Events | Staffing related event | An event involving the staffing of a workplace: | 1 | 0 | 1 | 7030000 | X | 7030000
0 | 7030100 | 7030000 | 4 | Crew or Staff Below Regulatory Requirement | Crew or Staff Below Regulatory Requirement | There were fewer staff/crew members at the workplace than required by regulation. | 0 | 0 | 1 | 7030100 | X | 7030100
0 | 7030200 | 7030000 | 4 | Crew or Staff not Licensed for Activity | Crew/staff not licensed for activity | Crew/staff did not possess valid licences for the activity undertaken | 0 | 0 | 1 | 7030200 | X | 7030200
0 | 7010100 | 7030000 | 4 | Duty Time Exceeded | Duty time exceeded | The exceedance of the duty time by a person | 0 | 0 | 1 | 7010100 | X | 7010100
0 | 99010466 | 7030000 | 4 | Duty Time Extension | Duty Time Extension | The authorised or unauthorised extension of a person's duty time. | 0 | 0 | 1 | 99010466 | X
0 | 7020100 | 7030000 | 4 | Rest Time Less than Required | Rest time less than required by regulation | Rest time less than required by regulation | 0 | 0 | 1 | 7020100 | X | 7020100
0 | 99012035 | 0 | 1 | Any Other Events | Any Other Events | Any other event not listed elsewhere within the event types list. | 0 | 0 | 1 | 99012035 | X
0 | 99000000 | 0 | 1 | Unknown | Unknown | Something happened but the details are not known or insufficient to permit a more detailed classification. | 0 | 3 | 1 | 99000000 | X | 99000000